## Intro&Tracking
UN GREENHOUSE GAS CALCULATOR
Climate change resulting from human activities is now recognized as one of the most pressing global environmental issues of today. In addressing this problem, the UN system organizations, are committed to control and reduce their greenhouse gas (GHG) emissions. This "UN Greenhouse Gas Calculator"- is provided to help organizations estimate more easily and accurately their annual GHG emissions. The tool is composed of a series of Microsoft® Excel-based tabs and is based on the best available methodology for all emission sources within the minimum agreed boundary of the UN. The use of a common methodology makes the GHG inventories both consistent and comparable. Reporting offices are requested to provide their activity data for road transport, purchased or generated power and refrigerants. Once the activity data are entered into the tool, the tool will automatically apply default emission factors to derive the reporting office’s GHG emissions from road transport and buildings. The methodologies used to derive the GHG emissions are based on the values provided by the Intergovernmental Panel on Climate Change (IPCC) in 2006. Detailed information about the methodologies and default values is available in the UN greenhouse gas user manual. Organizations are encouraged to use better factors, if available, clearly stating where and how they have done so.
Screening emission sources and best methodologies
Initial screening of emissions sources. If you are unsure of the type of information needed, please check the little red triangles. They indicate pop-up field hints.
Name of Organization
| Name of duty station |  |  | Once you have completed your inventory, please validate the calculator using the button below
Name of Unit/Office
Country of unit/Office
Reporting Period
Responsible Person
Last Name
First Name
Functional Title
Duty Station for Responsible Person
Telephone Number
E-mail
There are two key actions to make the tool work: 1. Please describe the buildings to be included in the facility tab. You will find the facility tab at the bottom of this page. 2. Please identify the emission sources relevant to the organization. The emission sources are identified by answering yes to the below questions. Once an emission source is identified, a tab for activity data will appear.
|  |  |  | Select | CO2e Emissions (tonnes)
0 | Please describe the buildings to be included in the inventory
1 | The reporting office owns or leases vehicles for official travels
2 | The reporting office uses public road transport for official travel
3 | The reporting office's energy supply is purchased from an electricity supplier
4 | The reporting office's energy supply is purchased from a steam/heat supplier. CO2, CH4 and N2O emission factors (kg/KWh steam) should be available from the CHP supplier.
5 | The reporting office's energy supply is purchased from a steam/heat supplier. Activity data on the supplier's total fuel consumption (tonne), steam production (kWh) and electricity production (kWh) should be available from the CHP supplier.
6 | The reporting office has its own equipment for power generation.
7 | The reporting office makes use of air conditioners/refrigerants. The equipment is maintained by the reporting office.
8 | The reporting office makes use of air conditioners/refrigerants. The equipment is maintained by a contractor.
9 | The reporting office makes use of air conditioners/refrigerants. Initial screening of potential GHG emissions.
10 | The reporting office would like to report on additional optional emission sources.
11 | Please specify any data gaps in the inventory. Summary of office GHG emissions.
Total Emissions
0
#VALUE!
0
0
0
0
0
0
0
0
#VALUE!
trigyn
| Name of Organization | Please select
Name of duty station
Name of Office/Unit
| Reporting period | 2008
| Country of unit/Office | Please Select
Responsible Person
Last name
First name
Functional title
Duty station
Telephone number
E-mail
| Are there data gaps in the inventory? | Please select correct answer | If yes, please specify
| Vehicles | Please Select
| Passenger trains, buses and cars | Please Select
| Power generation | Please Select
| Refrigeration and Air-Conditioning (RAC) | Please Select
| Purchased electricity | Please Select
| Purchased heat/steam | Please Select
| Greenhouse gas data quality | Please select quality of data received | Please specify
Vehicles
Passenger trains, buses and cars
Power generation
Refrigeration and Air-Conditioning (RAC)
Purchased electricity
Purchased heat/steam
Note on B6: Agency, fund or programme of the United Nations system, Multilateral Environmental Agreement (MEA) secretariat, or other organizational entity that has chosen to participate in the United Nations cimate neutral initiative. Please select from drop-down list.
Note on B8: Specify the name of the unit, office, mission located in the duty station identified.
Note on B9: Name of duty station or geographical location of the office(s) reported. The information will enable comparisons and backing.
Note on B12: The reporting is January to December. Each year, the same period should be used.
Note on B13: Person responsible for collecting and reporting greenhouse gas activity data for the office in the duty station(s).
Note on C70: lindeman: = user entry fields
Note on C83: lindeman: Yes/No/Not relevant drop-down. Default = YES.
Note on D86: lindeman: =user entry field
Note on G21: Greenhouse gas is used as a common name for a number of gases that contribute to gobal warming. Conversion factors (gobal warming potentials) make it possible to express total GHG emissions in carbon dioxide equivalents (CO2e).

## Summary
Office Greenhouse Gas Calculator | UN GREENHOUSE GAS CALCULATOR
Summary Sheet
Name of Organization | Please select
Name of duty station(s) | 0 |  | Unit Converter
Name of office/unit | 0
Reporting period | 2008
Total office area (m2) | 0 |  | Unit to be converted | Value | Required unit | Converted value
Number of personnel | 0 |  | Select | Specify
| Please Select |  | ft2 |  | m2 | 0
Responsible Person
Last name | 0
First name | 0
Functional title | 0
Duty station | 0
Telephone number | 0
E-mail | 0
Are there data gaps in the inventory? | Please select correct answer | If yes, please specify
Vehicles | No
Passenger trains, buses and cars | No
Power generation | No
Refrigeration and Air-Conditioning (RAC) | No
Purchased electricity | No
Purchased heat/steam | No
Round To place | 4
GHG emissions in tonnes |  | CO2 | CH4 | N2O | HFCs | PFCs | CO2e |  | CFC/HCFCs
|  | tonne | tonne | tonne | tonne | tonne | tonne
Emissions from UN owned or leased equipment
| Vehicles | 0 | 0 | 0 |  |  | 0 | 0
| Power generation | 0 | 0 | 0 |  |  | 0 | 0
| Refrigeration and Air-Conditioning (RAC) |  |  |  | 0 | 0 | 0
Emission from purchased energy
| Purchased electricity | 0 | 0 | 0 |  |  | 0
| Purchased heat/steam | 0 | 0 | 0 |  |  | 0 | 0
Emissions from public transport
| Passenger trains and buses | #VALUE! | 0 | 0 |  |  | #VALUE!
Biomass CO2 emissions
0
| Optional emissions | 0 | 0 | 0 | 0 | 0 | 0 | 0 | 0
| Total emissions | #VALUE! | 0 | 0 | 0 | 0 | #VALUE! |  | 0
GHG emissions by number of personnel |  | CO2 | CH4 | N2O | HFCs | PFCs | CO2e
|  | tonne | tonne | tonne | tonne | tonne | tonne
Emissions from UN owned or leased equipment
| Vehicles | 0 | 0 | 0 |  |  | 0
| Power generation | 0 | 0 | 0 |  |  | 0
| Refrigeration and Air-Conditioning (RAC) | 0 | 0 |  | 0 | 0 | 0
Emission from purchased energy
| Purchased electricity | 0 | 0 | 0 |  |  | 0
| Purchased heat/steam | 0 | 0 | 0 |  |  | 0
Emissions from public transport
| Passenger trains and buses | 0 | 0 | 0 |  |  | 0
| Biomass CO2 emissions | 0
| Optional emissions | 0 | 0 | 0 | 0 | 0 | 0 |  | 0
| Total emissions per personnel | 0 | 0 | 0 | 0 | 0 | 0 |  | 0
GHG gas emissions by area of office space |  | CO2 | CH4 | N2O | HFCs | PFCs | CO2e
|  | tonne | tonne | tonne | tonne | tonne | tonne
Emissions from UN owned or leased equipment
| Vehicles | 0 | 0 | 0 |  |  | 0
| Power generation | 0 | 0 | 0 |  |  | 0
| Refrigeration and Air-Conditioning (RAC) | 0 |  |  | 0 | 0 | 0
Emission from purchased energy
| Purchased electricity | 0 | 0 | 0 |  |  | 0
| Purchased heat/steam | 0 | 0 | 0 |  |  | 0
Emissions from public transport
| Passenger trains and buses | 0 | 0 | 0 |  |  | 0
| Biomass CO2 emissions | 0
| Optional emissions | 0 | 0 | 0 | 0 | 0 | 0
Yes
| Total emissions per area of office space | 0 | 0 | 0 | 0 | 0 | 0
GHG gas emissions by area of office space and number of personnel |  | CO2 | CH4 | N2O | HFCs | PFCs | CO2e
|  | tonne | tonne | tonne | tonne | tonne | tonne
Emissions from UN owned or leased equipment
| Vehicles | 0 | 0 | 0 |  |  | 0
| Power generation | 0 | 0 | 0 |  |  | 0
| Refrigeration and Air-Conditioning (RAC) | 0 |  |  |  |  | 0
Emission from purchased energy
| Purchased electricity | 0 | 0 | 0 |  |  | 0
| Purchased heat/steam | 0 | 0 | 0 |  |  | 0
Emissions from public transport
| Passenger trains and buses | 0 | 0 | 0 |  |  | 0
| Biomass CO2 emissions | 0
| Optional emissions | 0 | 0 | 0 | 0 | 0 | 0
| Total emissions per area of office space and number of personnel | 0 | 0 | 0 | 0 | 0 | 0
The total emissions from mobile combustion (road transport) and stationary combustion (power generation for use in buildings) is computed automatically by this tab. The emissions of the six greenhouse gases that are to be included in the UN’s greenhouse gas inventory are aggregated by using an estimate of their contribution to global warming. The total greenhouse gas emissions are thus expressed in CO2 equivalents. Please note that biomass CO2 is reported separately and is therefore not part of the CO2 equivalent totals. Please note that this tool does not include emissions from air travel which must be calculated separately in order to derive the reporting office’s total greenhouse gas footprint.
Summary Sheet
Name of Organization
Name of duty station(s)
Name of office/unit
Country of unit/Office
Reporting period
Total floor area (m2)
Number of personnel
Responsible Person
Last Name
First name
Functional title
Duty Station for Responsible Person
Telephone number
E-mail
| Are there data gaps in the inventory? | Please select correct answer | If yes, please specify
UN Vehicles
Passenger trains, buses and cars
Power generation
Refrigeration and Air-Conditioning (RAC)
Purchased electricity
Purchased heat/steam
| GHG emissions in tonnes |  | CO2 | CH4 | N2O | HFCs | PFCs | CFC/HCFCs | CO2e
|  |  | tonne | tonne | tonne | tonne | tonne | tonne | tonne
Emissions from UN owned or leased equipment
Vehicles
Power generation
Refrigeration and Air-Conditioning (RAC)
Emission from purchased energy
Purchased electricity
Purchased heat/steam
Emissions from public transport
Passenger trains and buses
Biomass CO2 emissions
Optional emissions
Total emissions
| GHG emissions by number of personnel |  | CO2 | CH4 | N2O | HFCs | PFCs | CFC/HCFCs | CO2e
|  |  | tonne | tonne | tonne | tonne | tonne |  | tonne
Emissions from UN owned or leased equipment
Vehicles
Power generation
Refrigeration and Air-Conditioning (RAC)
Emission from purchased energy
Purchased electricity
Purchased heat/steam
Emissions from public transport
Passenger trains and buses
Biomass CO2 emissions
Optional emissions
Total emissions by number of personnel
| GHG emissions by area of office space |  | CO2 | CH4 | N2O | HFCs | PFCs | CFC/HCFCs | CO2e
|  |  | tonne | tonne | tonne | tonne | tonne | tonne | tonne
Emissions from UN owned or leased equipment
Vehicles
Power generation
Refrigeration and Air-Conditioning (RAC)
Emission from purchased energy
Purchased electricity
Purchased heat/steam
Emissions from public transport
Passenger trains and buses
Biomass CO2 emissions
Optional emissions
Total emissions per area of office space
| GHG gas emissions by area of office space and number of personnel |  | CO2 | CH4 | N2O | HFCs | PFCs | CO2e
|  |  | tonne | tonne | tonne | tonne | tonne | tonne
Emissions from UN owned or leased equipment
Vehicles
Power generation
Refrigeration and Air-Conditioning (RAC)
Emission from purchased energy
Purchased electricity
Purchased heat/steam
Emissions from public transport
Passenger trains and buses
Biomass CO2 emissions
Optional emissions
Total emissions per area of office space and number of personnel
Note on A1: lindeman: Summary sheet up-dated 27 jan.
Note on B22: lindeman: Yes/No/Not relevant drop-down. Default = YES.
Note on B171: Data gaps are emission data that are missing and not estimated.
Note on B216: Emissions per number of personnel is a ratio indicator that is used for establishing performance and for setting emission reduction targets.
Note on B243: Emissions per area of office space is a ratio indicator that is used for establishing performance and for setting emission reduction targets.
Note on C25: lindeman: =user entry field
Note on C35: lindeman: Cell is to contain the total CO2 emission from tab on UN vehicles.
Note on C36: lindeman: Cell is to contain CO2 totals from tab 'power generation'.
Note on C37: lindeman: Cell is to contain the total CO2 emisions from RAC tab.
Note on C46: lindeman: Cell to contain sum of all CO2 biomass emissions from all tabs with a value for CO2 biomass emission.
Note on C48: lindeman: Cell to contain total CO2 emissions
Note on C53: lindeman: Sum CO2 column
Note on C59: lindeman: Same as above, but everything to be divided by number of personel. Cell B 8
Note on C83: lindeman: Same as above, but everything to be divided by area of office space cell B9
Note on C106: lindeman: Same as above, but everything to be divided by (area of office space x headcount). Reference data in facility tab.
Note on C186: The release of greenhouse gases (GHGs) into the atmosphere. For the purpose of the GHG calculator, five gases are listed: Carbon dioxide (CO2), methane(CH4), nitrous oxide (N2O), hydrofluorocarbons (HFCs) and Perfluorocarbons (PFCs).
Note on D9: lindeman: Values from table 10
Note on H34: lindeman: Cell to contain sum CO2 equivalents from relevant tab.
Note on I275: Greenhouse gas is used as a common name for a number of gases that contribute to gobal warming. Conversion factors (gobal warming potentials) make it possible to express total GHG emissions in carbon dioxide equivalents (CO2e).
Note on J186: Conversion factors (gobal warming potentials) make it possible to express total GHG emissions as carbon dioxide equivalents (CO2e). This column displays fossil CO2e. Biomass CO2e is excluded.
Note on J216: Conversion factors (gobal warming potentials) make it possible to express total GHG emissions as carbon dioxide equivalents (CO2e). This column displays fossil CO2e. Biomass CO2e is excluded.
Note on J243: Conversion factors (gobal warming potentials) make it possible to express total GHG emissions as carbon dioxide equivalents (CO2e). This column displays fossil CO2e. Biomass CO2e is excluded.

## Facility
Building data
Data Souce
Name of Building | Office/Unit name | Number of organization's personnel working in building | Area of building used by the Organization |  | The building is Owned or Leased? | Is the Building shared? | Total Area of Building | Total Power Consumption in Building | Organizaton's Percentage of Total Power Consumption in Building | Comments and Assumptions
|  | headcount | m2 |  |  |  | m2 | kWh | %
Specify | Specify | Specify | Specify |  | Select | Select | Specify | Specify |  |  | Value of C | Value of D | Name Of Building (Dynamic lookup) | Name of Office/Unit
|  | 0 | 0 |  | Not specified | Not specified | 0 | 0 | 0 |  | 0 | 0 | 0 | 0
|  | 0 | 0 |  | Not specified | Not specified | 0 | 0 | 0 |  | 0 | 0 | 0 | 0
|  | 0 | 0 |  | Not specified | Not specified | 0 | 0 | 0 |  | 0 | 0 | 0 | 0
|  | 0 | 0 |  | Not specified | Not specified | 0 | 0 | 0 |  | 0 | 0 | 0 | 0
|  | 0 | 0 |  | Not specified | Not specified | 0 | 0 | 0 |  | 0 | 0 | 0 | 0
|  | 0 | 0 |  | Not specified | Not specified | 0 | 0 | 0 |  | 0 | 0 | 0 | 0
|  | 0 | 0 |  | Not specified | Not specified | 0 | 0 | 0 |  | 0 | 0 | 0 | 0
|  | 0 | 0 |  | Not specified | Not specified | 0 | 0 | 0 |  | 0 | 0 | 0 | 0
|  | 0 | 0 |  | Not specified | Not specified | 0 | 0 | 0 |  | 0 | 0 | 0 | 0
|  | 0 | 0 |  | Not specified | Not specified | 0 | 0 | 0 |  | 0 | 0 | 0 | 0
|  | 0 | 0 |  | Not specified | Not specified | 0 | 0 | 0 |  | 0 | 0 | 0 | 0
|  | 0 | 0 |  | Not specified | Not specified | 0 | 0 | 0 |  | 0 | 0 | 0 | 0
|  | 0 | 0 |  | Not specified | Not specified | 0 | 0 | 0 |  | 0 | 0 | 0 | 0
|  | 0 | 0 |  | Not specified | Not specified | 0 | 0 | 0 |  | 0 | 0 | 0 | 0
|  | 0 | 0 |  | Not specified | Not specified | 0 | 0 | 0 |  | 0 | 0 | 0 | 0
|  | 0 | 0 |  | Not specified | Not specified | 0 | 0 | 0 |  | 0 | 0 | 0 | 0
|  | 0 | 0 |  | Not specified | Not specified | 0 | 0 | 0 |  | 0 | 0 | 0 | 0
|  | 0 | 0 |  | Not specified | Not specified | 0 | 0 | 0 |  | 0 | 0 | 0 | 0
|  | 0 | 0 |  | Not specified | Not specified | 0 | 0 | 0 |  | 0 | 0 | 0 | 0
|  | 0 | 0 |  | Not specified | Not specified | 0 | 0 | 0 |  | 0 | 0 | 0 | 0
Totals |  | 0 | 0 | [7 empty] | 0 | 0
Unit Converter
Unit to be converted |  | Value | Required unit | Converted value
Select |  | Specify
Data Source
| Name of Building | Office/Unit Name | Number of Organization's personnel working in building | Area of building used by the Organization | Area of building used by the reporting office | The Building is Owned or Leased? | Is the Building shared? | Total Area of Building | Total Power / Fuel Consumption in Building | Organization's share of Power Consumption | Comments and Assumptions
|  |  | headcount | m2 | m2 |  |  | m2 | kWh/Litre Unit based on Energy Source | %
| Specify | Specify | Specify | Specify | Specify | Select | Select | Specify | Specify
| Totals |  |  | sum column B
Unit Converter
| Unit to be converted | Value | Required unit | Converted value | Converted value
| Select | Specify
| ft2 | 0 | m2 | - | 0
| Unit Converter |  |  |  |  | This tab allows the reporting office to describe its facilities. The information has to be entered in order to: 1. Provide a list of buildings to be reported 2. Calculate energy consumption in shared buildings 3. Compute performance indicators All buildings to be reported have to be entered in the Facility tab before they appear in the relevant activity tabs. The data on personnel numbers and building surface area is used to report the organization’s greenhouse gas performance. It is therefore important that the data is correct. If the reporting office shares a building with other organizations, and does not have a separate meter that can provide data on the amount of electricity consumed, please enter the total surface area of the building in order to calculate your share of total power production.
| Unit to be converted | Value | Required unit | Converted value | Converted Value
Note on A35: lindeman: Values from table 10
Note on B38: Please enter data source for activity data. A data source could be utility bills, meter readings, driver's log, receipts, travel agent records.
Note on B75: lindeman: Values from table 10
Note on B79: lindeman: Data source needs to be added.
Note on B81: The tool calculates the total GHG emissions by applying emission factors. The emission factors will only be correct if the activity data is expressed in the units indicated by the tool. This standardized unit converter allows conversion from other types of units into the required SI unit.
Note on C39: Specify the name of the unit, office, mission located in the building identified.
Note on D39: Number of staff members, consultants or other personnel employed or otherwise egaged by the organization associated with the building specified.
Note on E67: lindeman: Value is reference value for summary sheet = total office area.
Note on F39: Office or building floor area in square metres (m2) used by the organization in the building specified.
Note on H39: If you share a building and don't know your exact energy consumption, the consumption is estimated by the calculator based on total power consumption and office space data.
Note on I39: If you share a building and don't know your exact power consumption, specify the total floor area of the building identified. The unit to be used is m2.
Note on J39: If you share a building and don't know your exact energy consumption, specify the total consumption of electricity/heat/steam in the building, irrespective of the number of organizations located in the building. The unit to be used is kWh.

## Vehicles (hidden)
Emissions from UN controlled equipment: Vehicles
Data Source
Data souce
|  |  |  | hidden column | hidden column | hidden column | hidden column | GHG Emissions
Type of vehicle | Fuel Type | Fuel Used | Distance Traveled | Biomass CO2 emissions | Fossil fuel CO2 emissions | CH4 | N2O | CO2e | Comments and Assumptions
|  | liters | kilometers | tonne | tonne | tonne | tonne | tonne |  | Trigyn | [5 empty] | Sum |  | Final CH4 | Final N2O | Final CO2e
Select form drop-down list | Select from drop-down list | Specify | Specify | Default | Default | Default | Default | Default | Specify | fuel*CO2(Fossil) | fuel*CH4 | fuel*N2O | distance*CO2 | distance*CH4 | distance*N2O | Biomass CO2 | Fossile CO2 | CH4 | N2O | CO2e | FuelCO2(Biomass) | Biomass-distanceCO2 | Fossil-distanceCO2
Passenger car | Gasoline | 0 | 0 | 0 | 0 | 0 | 0 | 0 |  | 0 | 0 | 0 | 0 | 0 | 0 | 0 | 0 | 0 | 0 | 0 | 0 | 0 | 0
Passenger car | Gasoline | 0 | 0 | 0 | 0 | 0 | 0 | 0 |  | 0 | 0 | 0 | 0 | 0 | 0 | 0 | 0 | 0 | 0 | 0 | 0 | 0 | 0
Passenger car | Gasoline | 0 | 0 | 0 | 0 | 0 | 0 | 0 |  | 0 | 0 | 0 | 0 | 0 | 0 | 0 | 0 | 0 | 0 | 0 | 0 | 0 | 0
Passenger car | Gasoline | 0 | 0 | 0 | 0 | 0 | 0 | 0 |  | 0 | 0 | 0 | 0 | 0 | 0 | 0 | 0 | 0 | 0 | 0 | 0 | 0 | 0
Passenger car | Gasoline | 0 | 0 | 0 | 0 | 0 | 0 | 0 |  | 0 | 0 | 0 | 0 | 0 | 0 | 0 | 0 | 0 | 0 | 0 | 0 | 0 | 0
Passenger car | Gasoline | 0 | 0 | 0 | 0 | 0 | 0 | 0 |  | 0 | 0 | 0 | 0 | 0 | 0 | 0 | 0 | 0 | 0 | 0 | 0 | 0 | 0
Passenger car | Gasoline | 0 | 0 | 0 | 0 | 0 | 0 | 0 |  | 0 | 0 | 0 | 0 | 0 | 0 | 0 | 0 | 0 | 0 | 0 | 0 | 0 | 0
Passenger car | Gasoline | 0 | 0 | 0 | 0 | 0 | 0 | 0 |  | 0 | 0 | 0 | 0 | 0 | 0 | 0 | 0 | 0 | 0 | 0 | 0 | 0 | 0
Passenger car | Gasoline | 0 | 0 | 0 | 0 | 0 | 0 | 0 |  | 0 | 0 | 0 | 0 | 0 | 0 | 0 | 0 | 0 | 0 | 0 | 0 | 0 | 0
Passenger car | Gasoline | 0 | 0 | 0 | 0 | 0 | 0 | 0 |  | 0 | 0 | 0 | 0 | 0 | 0 | 0 | 0 | 0 | 0 | 0 | 0 | 0 | 0
Passenger car | Gasoline | 0 | 0 | 0 | 0 | 0 | 0 | 0 |  | 0 | 0 | 0 | 0 | 0 | 0 | 0 | 0 | 0 | 0 | 0 | 0 | 0 | 0
Passenger car | Gasoline | 0 | 0 | 0 | 0 | 0 | 0 | 0 |  | 0 | 0 | 0 | 0 | 0 | 0 | 0 | 0 | 0 | 0 | 0 | 0 | 0 | 0
Passenger car | Gasoline | 0 | 0 | 0 | 0 | 0 | 0 | 0 |  | 0 | 0 | 0 | 0 | 0 | 0 | 0 | 0 | 0 | 0 | 0 | 0 | 0 | 0
Passenger car | Gasoline | 0 | 0 | 0 | 0 | 0 | 0 | 0 |  | 0 | 0 | 0 | 0 | 0 | 0 | 0 | 0 | 0 | 0 | 0 | 0 | 0 | 0
Passenger car | Gasoline | 0 | 0 | 0 | 0 | 0 | 0 | 0 |  | 0 | 0 | 0 | 0 | 0 | 0 | 0 | 0 | 0 | 0 | 0 | 0 | 0 | 0
Passenger car | Gasoline | 0 | 0 | 0 | 0 | 0 | 0 | 0 |  | 0 | 0 | 0 | 0 | 0 | 0 | 0 | 0 | 0 | 0 | 0 | 0 | 0 | 0
Passenger car | Gasoline | 0 | 0 | 0 | 0 | 0 | 0 | 0 |  | 0 | 0 | 0 | 0 | 0 | 0 | 0 | 0 | 0 | 0 | 0 | 0 | 0 | 0
Passenger car | Gasoline | 0 | 0 | 0 | 0 | 0 | 0 | 0 |  | 0 | 0 | 0 | 0 | 0 | 0 | 0 | 0 | 0 | 0 | 0 | 0 | 0 | 0
Passenger car | Gasoline | 0 | 0 | 0 | 0 | 0 | 0 | 0 |  | 0 | 0 | 0 | 0 | 0 | 0 | 0 | 0 | 0 | 0 | 0 | 0 | 0 | 0
Passenger car | Gasoline | 0 | 0 | 0 | 0 | 0 | 0 | 0 |  | 0 | 0 | 0 | 0 | 0 | 0 | 0 | 0 | 0 | 0 | 0 | 0 | 0 | 0
Add Row
Total GHG emissions |  |  |  | 0 | 0 | 0 | 0 | 0 |  | 0 | 0 | 0 | 0 | 0 | 0 | 0 | 0 | 0 | 0 | 0 | 0 | 0 | 0
<Unit converter> | [13 empty] | 0
Amount | Measured in: | Result
| Type of Vehicle | Fuel Type | Fuel Used | Distance Traveled | CO2e Emissions | Comments and Assumptions
|  |  | litre | kilometre | tonne
| Select | Select | Specify | Specify |  | Specify
Total GHG Emissions
Unit Converter
| Unit to be converted | Value | Required unit | Converted value
| Select | Specify
| litre | 0 | litre | 0
| Unit Converter |  |  |  | This tab estimates direct greenhouse gas emissions from UN-owned or leased vehicles. These are vehicles controlled by the organization itself. The activity data should include all road transport for official travel. Official travel is travel paid for by the organization. Transport data for commuting to the work place should not be included in the calculation. A more accurate estimate of the GHG emissions will be obtained if both the distance traveled and the amount of fuel consumed are known. Users may report activity data in one of three ways: Method 1 (preferred) Enter data on both fuel consumption and distance traveled. This method should always be used when there is activity data on fuel consumed (litre) and distance traveled (km). Distance data will produce estimates for CH4 and N2O emissions. Please refer to the summary tab for a separate report. Method 2 Enter data on fuel consumption. This method should be used when there is activity data on fuel consumed (litres) only. Method 3 Enter data on distance traveled. This method should be used when there is activity data on distance traveled (km) only.
| Unit to be converted | Value | Required unit | Converted value
Note on A14: WRIuser: A drop down list should be here listing the different types of vehicles in Tables 5.1 (Tab 15).
Note on A38: WRIuser: On most tabs, a unit converter should be present. With this converter, users would supply their input data (amount) and the measurement units (measured in). The converter would then look up the appropriate conversion factor in Table xx (Tab xx), based on the measurement unit they used.
Note on B2: Please enter data source for activity data. A data source could be utility bills, meter readings, driver's log, receipts, travel agent records.
Note on B14: WRIuser: In column B, users should be able to select from the range of fuels in Table 5.1 (Tab 15).
Note on B43: Select type of vehicle used by the organization from drop-down list. Chose the closest available. If several different types of vehicles are used, please add a separate row for each vehicle type.
Note on B77: lindeman: Values from table 10
Note on B81: lindeman: Data source needs to be added.
Note on B83: The tool calculates the total GHG emissions by applying emission factors. The emission factors will only be correct if the activity data is expressed in the units indicated by the tool. This standardized unit converter allows conversion from other types of units into the required SI unit.
Note on C34: WRIuser: In this tab, users would have 3 possible ways to calculate the GHG emissions: 1. If only fuel consumption data are entered (into Column C), then the CO2, CH4 and N2O emissions should be calculated using the fuel consumption emission factors in Table 5.1 (Tab 15). 2. If only distance data are entered into Column D, then the CH4 and N2O emissions should be calculated using the distance-based emission factors in Table 5.1 (Tab 15). The CO2 emissions should be calculated by first converting the distance data into fuel consumption data using fuel economy factors (Table 5.2), and then by multipling these consumption data by the appropriate emission factors in Table 5.1 (Tab 15) 3. If both distance and fuel consumption data are entered, then a hybrid approach should be implemented. The CO2 emissions should be calculated using the emission factors in Table 5.1 (Tab 15), and the CH4 and N2O emissions should be calculated using the distance-based emission factors in Table 5.1 (Tab 15).
Note on C43: Select from drop-down list the type of fuel used.
Note on D43: Quantity of fuel consumed by the vehicle selected. Activity data for both distance traveled and quantity of fuel used is preferred. Use the unit converter if your data is not in liters.
Note on E33: lindeman: The CO2 emissions from biomass use need to be reported separately from the CO2 emissions from fossil fuel use on the summary spreadsheet. You will need to determine whether the fuel is a fossil fuel or a biomass fuel, and then enter the calculated emissions data in column E or F. Table 5.1 shows which fuels are biomass and which are fossil fuel. The subtotals in columns e-h should be used to calculate the ending total values given on the summary tab. The CO2e column on column I is displayed to users for informational purpose only - it should not be used to calculate the totals on the summary page.
Note on E43: Specify distance traveled by the vehicle type selected. Activity data for both distance traveled and fuel used is preferred. Use the unit converter if your travel data is not in kilometers (km).
Note on F43: Conversion factors (gobal warming potentials) make it possible to express total GHG emissions as carbon dioxide equivalents (CO2e). This column displays both biomas and fossil CO2e.
Note on G43: Any uncertainties, data shortage, data estimations or any particular data references must be explained for future reference.
Note on I11: WRIuser: The CO2e values should be calculated by: 1. Multipling the absolute emissions levels of NO2 and CH4 by their respective global warming potentials from the tab "global warming potential s' 2. Summing the values from 1 and also the emissions of biomass CO2 and fossil fuel CO2. This summed value is the value that should go in Column I

## PublicTransport (hidden)
Emissions from public transport
Passenger trains and buses
Data souce
|  | hidden | hidden | hidden | GHG Emissions
Type of vehicle | Distance Traveled | CO2 | CH4 | N2O | CO2e | Comments and Assumptions
| kilometers | tonne | tonne | tonne | tonne
Select form drop-down list | Specify | Default | Default | Default | Default | Specify
Intercity/National train | 0 | #VALUE! | 0 | 0 | #VALUE!
Intercity/National train | 0 | #VALUE! | 0 | 0 | #VALUE!
Intercity/National train | 0 | #VALUE! | 0 | 0 | #VALUE!
Intercity/National train | 0 | #VALUE! | 0 | 0 | #VALUE!
Intercity/National train | 0 | #VALUE! | 0 | 0 | #VALUE!
Intercity/National train | 0 | #VALUE! | 0 | 0 | #VALUE!
Intercity/National train | 0 | #VALUE! | 0 | 0 | #VALUE!
Intercity/National train | 0 | #VALUE! | 0 | 0 | #VALUE!
Intercity/National train | 0 | #VALUE! | 0 | 0 | #VALUE!
Intercity/National train | 0 | #VALUE! | 0 | 0 | #VALUE!
Intercity/National train | 0 | #VALUE! | 0 | 0 | #VALUE!
Intercity/National train | 0 | #VALUE! | 0 | 0 | #VALUE!
Intercity/National train | 0 | #VALUE! | 0 | 0 | #VALUE!
Intercity/National train | 0 | #VALUE! | 0 | 0 | #VALUE!
Intercity/National train | 0 | #VALUE! | 0 | 0 | #VALUE!
Intercity/National train | 0 | #VALUE! | 0 | 0 | #VALUE!
Intercity/National train | 0 | #VALUE! | 0 | 0 | #VALUE!
Intercity/National train | 0 | #VALUE! | 0 | 0 | #VALUE!
Intercity/National train | 0 | #VALUE! | 0 | 0 | #VALUE!
Intercity/National train | 0 | #VALUE! | 0 | 0 | #VALUE!
Add Row
Total GHG emissions |  | #VALUE! | 0 | 0 | #VALUE!
<Unit converter>
Emissions from official road travel: Public Transport
Data Source
| Type of Vehicle | Distance Traveled | CO2e Emissions | Comments and Assumptions
|  | kilometre | tonne
| Select | Specify |  | Specify
Total GHG Emissions
Unit Converter
| Unit to be converted | Value | Required unit | Converted value
| Select | Specify
| km | 1 | km | 1
| Unit Converter |  |  | This tab estimates direct greenhouse gas emissions from the use of passenger trains, buses or cars by personnel on official travel. Official travel is travel paid for by the organization. Typical situations would be travel to and from terminals. Vehicle type and distance (km) traveled on a per passenger basis is the only activity data necessary.
Unit to be converted Value Required unit Converted value
Note on A38: lindeman: Values from tab 'unitconversion'
Note on B46: Please enter data source for activity data. A data source could be utility bills, meter readings, driver's log, receipts, travel agent records.
Note on B50: Select type of vehicle used by the organization from drop-down list. Chose the closest available. If several different types of vehicles are used, please add a separate row for each vehicle type.
Note on B84: lindeman: Values from table 10
Note on B90: The tool calculates the total GHG emissions by applying emission factors. The emission factors will only be correct if the activity data is expressed in the units indicated by the tool. This standardized unit converter allows conversion from other types of units into the required SI unit.
Note on C14: lindeman: Apply CO2 emission factor from Table 7.1 (tab mobilefuelfactors), = Value for distance travelled x emission factor. Emission factor is depending on type of vehicle selected.
Note on C50: Specify distance traveled by the vehicle type selected. Use the unit converter if your travel data is not in kilometers (km).
Note on D14: lindeman: = value for distance traveled x CH4 emission factor from table 7.1. Emission factor is depending on type of vehicle selected.
Note on D50: Greenhouse gas is used as a common name for a number of gases that Conversion factors (gobal warming potentials) make it possible to express total GHG emissions as carbon dioxide equivalents (CO2e). This column displays both biomas and fossil CO2e.
Note on E14: lindeman: = value for distance traveled x N20 emission factro from table 7.1. Emission factor is depending on type of vehicle selected.
Note on E50: Any uncertainties, data shortage, data estimations or any particular data references must be explained for future reference.
Note on F14: lindeman: Cell to contain sum CO2 value x CO2 GWP valiue + CH4 value x CH4 GWP value + N20 value x GWP value. GWP values are in tab GWP

## PurchasedElectricity (hidden)
Emissions from purchased energy: Electricity
Data Source
0
[19 empty] | 21 | 2
[19 empty] | 21 | 3
Data souce
|  |  | If you share a building and don't know your exact electricity usage |  |  | hidden | hidden | hidden | GHG emissions | [5 empty] | As per 1.5 a Added
Name of building | Office/Unit Name | Country | Electricity consumed by the organization | Annual Electricty Used in the Building | Total Area of Building | Area in building used by the organization | CO2 | CH4 | N2O | CO2e | Comments and Assumptions |  |  |  | CO2 Emission Factor | CH4 Emission Factor | N2O Emission Factor |  |  |  |  | This column contains the formula for calculating CO2e
|  |  | kWh | kWh | m2 | m2 | tonne | tonne | tonne | tonne |  |  |  |  | g/kWh | g/kWh | g/kWh
Specify | Specify | Select from drop down list | Specify | Specify | Specify | Specify | Default | Default | Default | Default | Specify | CO2 | CO2e | CO2e/1000/1000 | Specify | Specify | Specify | Calc CO2 | Calc CH4 | Calc N2O | Calc CO2e | CO2e
|  | Please Select | 0 | 0 | 0 | 0 | [5 empty] | 0 | 0 | 0 | 0 | - | - | 0 | 0 | 0 | 0 | 0
|  | Please Select | 0 | 0 | 0 | 0 | [5 empty] | 0 | 0 | 0 | 0 | - | - | 0 | 0 | 0 | 0 | 0
| a | Please Select | 0 | 0 | 0 | 0 | [5 empty] | 0 | 0 | 0 | 0 | - | - | 0 | 0 | 0 | 0 | 0
| a | Please Select | 0 | 0 | 0 | 0 | [5 empty] | 0 | 0 | 0 | 0 | - | - | 0 | 0 | 0 | 0 | 0
| a | Please Select | 0 | 0 | 0 | 0 | [5 empty] | 0 | 0 | 0 | 0 | - | - | 0 | 0 | 0 | 0 | 0
| a | Please Select | 0 | 0 | 0 | 0 | [5 empty] | 0 | 0 | 0 | 0 | - | - | 0 | 0 | 0 | 0 | 0
| a | Please Select | 0 | 0 | 0 | 0 | [5 empty] | 0 | 0 | 0 | 0 | - | - | 0 | 0 | 0 | 0 | 0
| a | Please Select | 0 | 0 | 0 | 0 | [5 empty] | 0 | 0 | 0 | 0 | - | - | 0 | 0 | 0 | 0 | 0
| a | Please Select | 0 | 0 | 0 | 0 | [5 empty] | 0 | 0 | 0 | 478.5902 | - | - | 0 | 0 | 0 | 0 | 0
|  | Please Select | 0 | 0 | 0 | 0 | [5 empty] | 0 | 0 | 0 | 0 | - | - | 0 | 0 | 0 | 0 | 0
|  | Albania | 0 | 0 | 0 | 0 | [5 empty] | 0 | 0 | 0 | 1 | - | - | 0 | 0 | 0 | 0 | 0
|  | Albania | 0 | 0 | 0 | 0 | [5 empty] | 0 | 0 | 0 | 1 | - | - | 0 | 0 | 0 | 0 | 0
|  | Albania | 0 | 0 | 0 | 0 | [5 empty] | 0 | 0 | 0 | 1 | - | - | 0 | 0 | 0 | 0 | 0
|  | Albania | 0 | 0 | 0 | 0 | [5 empty] | 0 | 0 | 0 | 1 | - | - | 0 | 0 | 0 | 0 | 0
|  | Albania | 0 | 0 | 0 | 0 | [5 empty] | 0 | 0 | 0 | 1 | - | - | 0 | 0 | 0 | 0 | 0
|  | Albania | 0 | 0 | 0 | 0 | [5 empty] | 0 | 0 | 0 | 1 | - | - | 0 | 0 | 0 | 0 | 0
|  | Albania | 0 | 0 | 0 | 0 | [5 empty] | 0 | 0 | 0 | 1 | - | - | 0 | 0 | 0 | 0 | 0
|  | Albania | 0 | 0 | 0 | 0 | [5 empty] | 0 | 0 | 0 | 1 | - | - | 0 | 0 | 0 | 0 | 0
|  | Albania | 0 | 0 | 0 | 0 | [5 empty] | 0 | 0 | 0 | 1 | - | - | 0 | 0 | 0 | 0 | 0
|  | Albania | 0 | 0 | 0 | 0 | [5 empty] | 0 | 0 | 0 | 1 | - | - | 0 | 0 | 0 | 0 | 0
Add Row | [11 empty] | 0 | 0 | 0 |  |  |  | 0 | 0 | 0
Sum GHG emissions | [21 empty] | 0
<Unit converter>
| Name of Building | Office/Unit Name | Country | Electricity consumed by the reporting office | CO2 Emission Factor | CH4 Emission Factor | N2O Emission Factor | CO2e Emissions | Comments and Assumptions
|  |  |  | kWh | g/kWh | g/kWh | g/kWh | tonne
| Specify | Specify | Select | Specify |  | Specify
Sum GHG emissions
| Unit Converter |  |  |  |  | Correction factors for energy data based on High Heating Values (HHV).
State Of Fuel HHV Based Value LHV Based Value
| Unit to be converted | Value | Required unit | Converted value
| Select | Specify |  |  |  | Solid/liquid |  | 0 | 0
| kWh | 0 | KWh | 0
| Unit Converter |  |  |  | This tab estimates indirect greenhouse gas emissions associated with electricity purchased from an external supplier. The organization is to report such emissions when purchasing electricity for equipment or operations controlled by the organization. Emission levels from publicly-generated electricity are highly dependent on the national energy mix used to produce the electricity. The calculator attempts to provide as many country emission factors as possible. If your country is not shown, the default value for the geographical region should be used. The user is encouraged to use government data on electricity emission factors, if available. Such local emission factors can be entered into the tool directly by, for instance writing, the local CO2 emission factor in the CO2 Emission Factor column. All manually entered factors will replace the built-in default factors. Always remember to properly reference any local emission factors in the Comments and Assumptions field.
Unit to be converted Value Required unit Converted value
Correction factors for energy data based on High Heating Values (HHV)
State Of fuel HHV based value LHV based value
Note on A38: lindeman: Insert as explained in UN vehicles tab.
Note on B2: Please enter data source for activity data. A data source could be utility bills, meter readings, driver's log, receipts, travel agent records.
Note on B41: Please enter the name of buildings to be reported in the Facility sheet.
Note on B75: lindeman: Values from table 10
Note on B79: lindeman: Data source needs to be added.
Note on B81: The tool calculates the total GHG emissions by applying emission factors. The emission factors will only be correct if the activity data is expressed in the units indicated by the tool. This standardized unit converter allows conversion from other types of units into the required SI unit.
Note on B90: Default emission factors in the GHG calculator are based on Low Heating Values (LHV). Energy data based on High Heating Values (HHV) will therefore have to be converted to a LHV basis before entered into the tool.
Note on C41: Specify the name of the unit, office, mission located in the building identified.
Note on D41: Select the country in which the building identified is located.
Note on E41: Specify the annual amount of electricity consumed by the organization in the building identified. Electricity consumed by other organizations is not to be included. The unit to be used is kWh.
Note on H14: lindeman: 1 Method if C 12 (electricity consumed by the organization) filled in,= electricity consumed by the organization kWh value x CO2 emission factor from table 1.1 (tab electricity factors). Emission factor is depending on country selected. 2. Method if C 12 is not filled in, = annual electricity used in the building kWh value x (area in building used by the organization m2 value/total area of building m2 value) x CO2 emmission factor from table 1.1 (tab electricity factors). Emission factor is depending on country selected.
Note on I41: Conversion factors (gobal warming potentials) make it possible to express total GHG emissions as carbon dioxide equivalents (CO2e). This column displays both biomas and fossil CO2e.
Note on J41: Any uncertainties, data shortage, data estimations or data references must be explained for future reference. If the activity data is related to a certain activity within the building, the activity must be described here.
Note on K14: lindeman: Calcs as public transport tab.

## PurchasedSteam1 (hidden)
Emissions from Purchased Energy: Steam (method 1)
Data Source
Data Souce
[5 empty] | If you share a building and don't know your exact Heat/Steam usage | [5 empty] | hidden | hidden | hidden | hidden
Name of supplier | Office/Unit Name | Type of Fuel |  | Amount of Purchased Heat/Steam by Organization | Total Amount of Heat/Steam Used in Building | Total Area of Building | Area in building used by the organization | CO2 Emission Factor | CH4 Emission Factor | N2O Emission Factor | CO2 Biomass Emissions | CO2 | CH4 | N2O | CO2e Emissions | Comments and Assumptions
|  |  |  | kWh | kWh | m2 | m2 | kg/kWh steam produced | kg/kWh steam produced | kg/kWh steam produced | tonne | tonne | tonne | tonne | tonne
Specify | Specify | Select |  | Specify | Specify | Specify | Specify | Specify | Specify | Specify | [5 empty] | Specify
|  | Gas/Diesel oil |  | 0 | 0 | 0 | 0 | 0 | 0 | 0 | 0 | 0 | 0 | 0 | 0
|  | Gas/Diesel oil |  | 0 | 0 | 0 | 0 | 0 | 0 | 0 | 0 | 0 | 0 | 0 | 0
|  | Gas/Diesel oil |  | 0 | 0 | 0 | 0 | 0 | 0 | 0 | 0 | 0 | 0 | 0 | 0
|  | Gas/Diesel oil |  | 0 | 0 | 0 | 0 | 0 | 0 | 0 | 0 | 0 | 0 | 0 | 0
|  | Gas/Diesel oil |  | 0 | 0 | 0 | 0 | 0 | 0 | 0 | 0 | 0 | 0 | 0 | 0
|  | Gas/Diesel oil |  | 0 | 0 | 0 | 0 | 0 | 0 | 0 | 0 | 0 | 0 | 0 | 0
|  | Gas/Diesel oil |  | 0 | 0 | 0 | 0 | 0 | 0 | 0 | 0 | 0 | 0 | 0 | 0
|  | Gas/Diesel oil |  | 0 | 0 | 0 | 0 | 0 | 0 | 0 | 0 | 0 | 0 | 0 | 0
|  | Gas/Diesel oil |  | 0 | 0 | 0 | 0 | 0 | 0 | 0 | 0 | 0 | 0 | 0 | 0
|  | Gas/Diesel oil |  | 0 | 0 | 0 | 0 | 0 | 0 | 0 | 0 | 0 | 0 | 0 | 0
|  | Crude oil |  | 0 | 0 | 0 | 0 | 0 | 0 | 0 | 0 | 0 | 0 | 0 | 0
|  | Crude oil |  | 0 | 0 | 0 | 0 | 0 | 0 | 0 | 0 | 0 | 0 | 0 | 0
|  | Crude oil |  | 0 | 0 | 0 | 0 | 0 | 0 | 0 | 0 | 0 | 0 | 0 | 0
|  | Crude oil |  | 0 | 0 | 0 | 0 | 0 | 0 | 0 | 0 | 0 | 0 | 0 | 0
|  | Crude oil |  | 0 | 0 | 0 | 0 | 0 | 0 | 0 | 0 | 0 | 0 | 0 | 0
|  | Crude oil |  | 0 | 0 | 0 | 0 | 0 | 0 | 0 | 0 | 0 | 0 | 0 | 0
|  | Crude oil |  | 0 | 0 | 0 | 0 | 0 | 0 | 0 | 0 | 0 | 0 | 0 | 0
|  | Crude oil |  | 0 | 0 | 0 | 0 | 0 | 0 | 0 | 0 | 0 | 0 | 0 | 0
|  | Crude oil |  | 0 | 0 | 0 | 0 | 0 | 0 | 0 | 0 | 0 | 0 | 0 | 0
|  | Crude oil |  | 0 | 0 | 0 |  | 0 | 0 | 0 | 0 | 0 | 0 | 0 | 0
CO2(Biomass+Fossil)
Total GHG Emissions | [10 empty] | 0 | 0 | 0 | 0 | 0 |  | 0
Unit Converter
Unit to be converted |  | Value | Required unit | Converted value
Select |  | Specify
| Name of Building | Office/Unit Name | Type of fuel | Type of fuel used by Supplier | Amount of purchased heat/steam by reporting Office | CO2 Emission Factor | CH4 Emission Factor | N2O Emission Factor | CO2e Emissions | Comments and Assumptions
[5 empty] | kWh | kg/kWh steam produced | kg/kWh steam produced | kg/kWh steam produced | tonne
| Specify | Specify | Select | Select | Specify | Specify | Specify | Specify |  | Specify
Total GHG Emissions
|  | Unit Converter | [6 empty] | Correction factors for energy data based on High Heating Values (HHV).
State Of Fuel HHV Based Value LHV Based Value
|  | Unit to be converted | Value | Value | Required unit | Converted value
|  | Select | Specify | Specify |  |  |  |  | Solid/liquid | 0 |  | 0
|  | kg/kWh | 10 | 0 | kg/kWh | 0
| Unit Converter |  |  |  | This tab estimates indirect greenhouse gas emissions associated with steam or heat purchased from an external supplier (Combined Heat and Power (CHP) plant). The organization is to report such emissions when purchasing steam or heat for equipment or operations controlled by the organization. The method for calculating emissions from CHP requires information from both the organization and the external CHP supplier. The organization will have to provide activity data for its own steam or heat consumption. In addition, knowledge of the quantity of fuel consumed by the supplier and the total amount of electricity and steam or heat generated by the supplier is required. This tab should be used when steam emission factors (kg CO2/kWh, kg CH4/kWh and kg N2O/kWh) are available from the CHP supplier. Please consult the user manual that accompanies this tool for information about how to derive the steam emission factors. If the supplier is unable to provide steam emission factors, please return to the introduction page and select an alternative method. If you share a building with other organizations, and do not have a separate meter that can provide data on the amount of electricity consumed, please refer to the Facility tab for advice on how your share can be calculated.
Unit to be converted Value Required unit Converted value
Correction factors for energy data based on High Heating Values (HHV)
State of fuel HHV based value LHV based value
Note on A44: lindeman: Values from table 10
Note on B3: Please enter data source for activity data. A data source could be utility bills, meter readings, driver's log, receipts, travel agent records.
Note on B51: Please enter the name of buildings to be reported in the Facility sheet.
Note on B93: The tool calculates the total GHG emissions by applying emission factors. The emission factors will only be correct if the activity data is expressed in the units indicated by the tool. This standardized unit converter allows conversion from other types of units into the required SI unit.
Note on B102: Default emission factors in the GHG calculator are based on Low Heating Values (LHV). Energy data based on High Heating Values (HHV) will therefore have to be converted to a LHV basis before entered into the tool.
Note on C13: lindeman: Add list from table 2.1-2.3, tab 'stationary fuel factors'.
Note on C51: Specify the name of the unit, office, mission located in the building identified.
Note on C87: lindeman: Values from table 10
Note on C91: lindeman: Data source needs to be added.
Note on E51: Select from drop-down list the type of fuel used.
Note on F51: Specify how much heat or steam the organization has consumed. The unit to be used is kWh.
Note on J51: Conversion factors (gobal warming potentials) make it possible to express total GHG emissions as carbon dioxide equivalents (CO2e). This column displays both biomas and fossil CO2e.
Note on K51: Any uncertainties, data shortage, data estimations or data references must be explained for future reference. If the activity data is related to a certain activity within the building, the activity must be described here.
Note on L13: lindeman: Multiply emission factors from columns k-m with the amount of heat or steam being purchased, column E.
Note on L29: lindeman: Cell for biomass CO2, only to be filled in if fuel selected is a biomass. If biomass CO2 emission is filled in, fossil fuel CO2 in column O does not need to be filled in.
Note on L32: lindeman: 1 Method if D 13 (steam consumed by the organization) filled in,= steam consumed by the organization kWh value x CO2 emission factor from columns H-J 2. Method if C 13 is not filled in, = total amount of heat steam in building kWh value x (area in building used by the organization m2 value/total area of building m2 value) x emmission factor from columns H-J.
Note on P13: lindeman: Calcs as explained in tab public transport. = sum (gas x GWP)

## PurchasedSteam2 (hidden)
Emissions from Purchased Energy: Steam (method 2)
Data Source
[5 empty] | 0 | 0 |  | #DIV/0!
Data Souce | [14 empty] | GHG emissions
[6 empty] | If you share a building and don't know your exact Heat/Steam usage |  |  | Hidden | Hidden | Hidden |  |  | hidden | hidden | hidden | hidden | hidden | hidden | hidden
Name of building | Office/Unit Name | Type of Fuel |  | Total Quantity of Fuel consumed by Supplier | Amount of Purchased Heat/Steam by Organization | Total Amount of Heat/Steam Used in Building | Total Area of Building | Area in building used by the organization | Total CO2 | Total CH4 | Total N2O | Total Amount of Electricity Produced by Supplier | Total Amount of Steam/Heat produced by Supplier | CO2 Emission Factor | CH4 Emission Factor | N2O Emission Factor | CO2 Biomass Emissions | CO2 | CH4 | N2O | CO2e Emissions | Comments and Assumptions |  |  | Emission factors for steam production (kg/ kWh) |  |  | Emissions (tonnes) |  |  |  | 21.9
|  |  |  | tonne | kWh | kWh | m2 | m2 | kg | kg | kg | kWh | kWh | kg/kWh steam produced | kg/kWh steam produced | kg/kWh steam produced | tonne | tonne | tonne | tonne | tonne
Specify | Specify | Select |  | Specify | Specify | Specify | Specify | Specify |  |  |  | Specify | Specify | [8 empty] | Specify | Numerator | Denominator | C02 | CH4 | N20 | Co2 | CH4 | N20 | Co2e | Biomass CO2 | Fossil CO2
|  | Gas/Diesel oil |  | 0 | 0 | 0 | 0 | 0 | 0 | 0 | 0 | 0 | 0 | 0 | 0 | 0 | 0 | 0 | 0 | 0 | 0 |  | 0 | 0 | 0 | 0 | 0 | 0 | 0 | 0 | 0 | 0 | 0
|  | Gas/Diesel oil |  | 0 | 0 | 0 | 0 | 0 | 0 | 0 | 0 | 0 | 0 | 0 | 0 | 0 | 0 | 0 | 0 | 0 | 0 |  | 0 | 0 | 0 | 0 | 0 | 0 | 0 | 0 | 0 | 0 | 0
|  | Gas/Diesel oil |  | 0 | 0 | 0 | 0 | 0 | 0 | 0 | 0 | 0 | 0 | 0 | 0 | 0 | 0 | 0 | 0 | 0 | 0 |  | 0 | 0 | 0 | 0 | 0 | 0 | 0 | 0 | 0 | 0 | 0
|  | Gas/Diesel oil |  | 0 | 0 | 0 | 0 | 0 | 0 | 0 | 0 | 0 | 0 | 0 | 0 | 0 | 0 | 0 | 0 | 0 | 0 |  | 0 | 0 | 0 | 0 | 0 | 0 | 0 | 0 | 0 | 0 | 0
|  | Gas/Diesel oil |  | 0 | 0 | 0 | 0 | 0 | 0 | 0 | 0 | 0 | 0 | 0 | 0 | 0 | 0 | 0 | 0 | 0 | 0 |  | 0 | 0 | 0 | 0 | 0 | 0 | 0 | 0 | 0 | 0 | 0
|  | Gas/Diesel oil |  | 0 | 0 | 0 | 0 | 0 | 0 | 0 | 0 | 0 | 0 | 0 | 0 | 0 | 0 | 0 | 0 | 0 | 0 |  | 0 | 0 | 0 | 0 | 0 | 0 | 0 | 0 | 0 | 0 | 0
|  | Gas/Diesel oil |  | 0 | 0 | 0 | 0 | 0 | 0 | 0 | 0 | 0 | 0 | 0 | 0 | 0 | 0 | 0 | 0 | 0 | 0 |  | 0 | 0 | 0 | 0 | 0 | 0 | 0 | 0 | 0 | 0 | 0
|  | Gas/Diesel oil |  | 0 | 0 | 0 | 0 | 0 | 0 | 0 | 0 | 0 | 0 | 0 | 0 | 0 | 0 | 0 | 0 | 0 | 0 |  | 0 | 0 | 0 | 0 | 0 | 0 | 0 | 0 | 0 | 0 | 0
|  | Gas/Diesel oil |  | 0 | 0 | 0 | 0 | 0 | 0 | 0 | 0 | 0 | 0 | 0 | 0 | 0 | 0 | 0 | 0 | 0 | 0 |  | 0 | 0 | 0 | 0 | 0 | 0 | 0 | 0 | 0 | 0 | 0
|  | Gas/Diesel oil |  | 0 | 0 | 0 | 0 | 0 | 0 | 0 | 0 | 0 | 0 | 0 | 0 | 0 | 0 | 0 | 0 | 0 | 0 |  | 0 | 0 | 0 | 0 | 0 | 0 | 0 | 0 | 0 | 0 | 0
|  | Gas/Diesel oil |  | 0 | 0 | 0 | 0 | 0 | 0 | 0 | 0 | 0 | 0 | 0 | 0 | 0 | 0 | 0 | 0 | 0 | 0 |  | 0 | 0 | 0 | 0 | 0 | 0 | 0 | 0 | 0 | 0 | 0
|  | Gas/Diesel oil |  | 0 | 0 | 0 | 0 | 0 | 0 | 0 | 0 | 0 | 0 | 0 | 0 | 0 | 0 | 0 | 0 | 0 | 0 |  | 0 | 0 | 0 | 0 | 0 | 0 | 0 | 0 | 0 | 0 | 0
|  | Gas/Diesel oil |  | 0 | 0 | 0 | 0 | 0 | 0 | 0 | 0 | 0 | 0 | 0 | 0 | 0 | 0 | 0 | 0 | 0 | 0 |  | 0 | 0 | 0 | 0 | 0 | 0 | 0 | 0 | 0 | 0 | 0
|  | Gas/Diesel oil |  | 0 | 0 | 0 | 0 | 0 | 0 | 0 | 0 | 0 | 0 | 0 | 0 | 0 | 0 | 0 | 0 | 0 | 0 |  | 0 | 0 | 0 | 0 | 0 | 0 | 0 | 0 | 0 | 0 | 0
|  | Gas/Diesel oil |  | 0 | 0 | 0 | 0 | 0 | 0 | 0 | 0 | 0 | 0 | 0 | 0 | 0 | 0 | 0 | 0 | 0 | 0 |  | 0 | 0 | 0 | 0 | 0 | 0 | 0 | 0 | 0 | 0 | 0
|  | Gas/Diesel oil |  | 0 | 0 | 0 | 0 | 0 | 0 | 0 | 0 | 0 | 0 | 0 | 0 | 0 | 0 | 0 | 0 | 0 | 0 |  | 0 | 0 | 0 | 0 | 0 | 0 | 0 | 0 | 0 | 0 | 0
|  | Gas/Diesel oil |  | 0 | 0 |  | 0 | 0 | 0 | 0 | 0 | 0 | 0 | 0 | 0 | 0 | 0 | 0 | 0 | 0 | 0 |  | 0 | 0 | 0 | 0 | 0 | 0 | 0 | 0 | 0 | 0 | 0
|  | Gas/Diesel oil |  | 0 | 0 | 0 | 0 | 0 | 0 | 0 | 0 | 0 | 0 | 0 | 0 | 0 | 0 | 0 | 0 | 0 | 0 |  | 0 | 0 | 0 | 0 | 0 | 0 | 0 | 0 | 0 | 0 | 0
|  | Gas/Diesel oil |  | 0 | 0 | 0 | 0 | 0 | 0 | 0 | 0 | 0 | 0 | 0 | 0 | 0 | 0 | 0 | 0 | 0 | 0 |  | 0 | 0 | 0 | 0 | 0 | 0 | 0 | 0 | 0 | 0 | 0
|  | Gas/Diesel oil |  | 0 | 0 | 0 | 0 | 0 | 0 | 0 | 0 | 0 | 0 | 0 | 0 | 0 | 0 | 0 | 0 | 0 | 0 |  | 0 | 0 | 0 | 0 | 0 | 0 | 0 | 0 | 0 | 0 | 0
Total GHG Emissions | [8 empty] | 0 | 0 | 0 | Sum GHG emissions |  |  |  |  | 0 | 0 | 0 | 0 | 0 |  | 0 | 0 | 0 | 0 | 0 | 0 | 0 | 0 | 0 | 0 | 0
Unit Converter
Unit to be converted |  | Value | Required unit | Converted value
Select |  | Specify
| Name of Building | Office/Unit Name |  | Type of Fuel used by Supplier | Total Quantity of Fuel consumed by Supplier | Amount of purchased heat/steam by reporting office | Total Amount of Electricity Produced by Supplier | Total Amount of Steam/Heat produced by Supplier | CO2e Emissions | Comments and Assumptions
[5 empty] | tonne | kWh | kWh | kWh | tonne
| Specify | Specify |  | Select | Specify | Specify | Specify | Specify |  | Specify
Total GHG Emissions
|  | Unit Converter | [5 empty] | Correction factors for energy data based on High Heating Values (HHV).
State Of Fuel HHV Based Value LHV Based Value
|  | Unit to be converted | Value | Value | Required unit | Converted value
|  | Select | Specify | Specify |  |  |  | Solid/liquid | 0 | 0
|  | kg/kWh | 10 | 0 | kg/kWh | 0
| Unit Converter |  |  |  | This tab estimates indirect greenhouse gas emissions associated with steam or heat purchased from an external supplier (Combined Heat and Power (CHP) plant). The organization is to report such emissions when purchasing steam or heat for equipment or operations controlled by the organization. The method for calculating emissions from CHP requires information from both the organization and the external CHP supplier. The organization will have to provide activity data for its own steam or heat consumption. In addition, knowledge of the quantity of fuel consumed by the supplier and the total amount of electricity and steam or heat generated by the supplier is required. This tab should be used when the CHP provider is not able to provide steam emission factors. In this case, the following data is required from the CHP supplier: • Annual amount of fuel consumed by supplier (tonne) • Annual amount of electricity generated by supplier (kWh) • Annual amount of steam or heat generated by the supplier (kWh) If the supplier is unable to provide steam emission factors (kg CO2/kWh, kg CH4/kWh and kg N2O/kWh), please return to the introduction page and select an alternative method.
Unit to be converted Value Required unit Converted value
Correction factors for energy data based on High Heating Values (HHV)
State of fuel HHV based value LHV based value
Note on A44: lindeman: Values from table 10
Note on B3: Please enter data source for activity data. A data source could be utility bills, meter readings, driver's log, receipts, travel agent records.
Note on B56: Please enter the name of buildings to be reported in the Facility sheet.
Note on B98: The tool calculates the total GHG emissions by applying emission factors. The emission factors will only be correct if the activity data is expressed in the units indicated by the tool. This standardized unit converter allows conversion from other types of units into the required SI unit.
Note on B107: Default emission factors in the GHG calculator are based on Low Heating Values (LHV). Energy data based on High Heating Values (HHV) will therefore have to be converted to a LHV basis before entered into the tool.
Note on C13: lindeman: Add list from table 2.1-2.3, tab 'stationary fuel factors'.
Note on C56: Specify the name of the unit, office, mission located in the building identified.
Note on C92: lindeman: Values from table 10
Note on C96: lindeman: Data source needs to be added.
Note on E56: Select from drop-down list the type of fuel used.
Note on F56: Specify the annual amount of fuel consumed by the CHP supplier.
Note on G56: Specify how much heat or steam the organization has consumed. The unit to be used is kWh.
Note on H56: Specify the annual amount of electricity produced by the CHP supplier.
Note on I56: Specify the annual amount of steam or heat produced by the CHP supplier.
Note on J13: lindeman: cell = fuel use (D) x emission factor in table 2.1-2.3, column with factors for mass basis. Emission factor is depending on type of fuel selected.
Note on J56: Conversion factors (gobal warming potentials) make it possible to express total GHG emissions as carbon dioxide equivalents (CO2e). This column displays both biomas and fossil CO2e.
Note on K56: Any uncertainties, data shortage, data estimations or data references must be explained for future reference. If the activity data is related to a certain activity within the building, the activity must be described here.
Note on O13: lindeman: Please refer to p14-15 for a full description of how these emssion factors should be calculated. These emission factors are calculated based on the data supplied by the user on (1) total steam and total electricity production (H and P; columns I and J ); (2) the emission of the greenhouse gas concerned (ET, columns f-h); and (3) the efficiency factors for steam and power production. These efficiency factors are given on Tab 'HeatSsteamvalues (ep and eH) '. The emission factors for each gas need to be calculated separately.
Note on R13: lindeman: Multiply emission factors from columns k-m with the amount of heat or steam being purchased, column E.
Note on R30: lindeman: Cell for biomass CO2, only to be filled in if fuel selected is a biomass. If biomass CO2 emission is filled in, fossil fuel CO2 in column O does not need to be filled in.
Note on R32: lindeman: 1 Method if D 13 (steam consumed by the organization) filled in,= steam consumed by the organization kWh value x emission factor from columns N-P 2. Method if C 13 is not filled in, = total amount of heat steam in building kWh value x (area in building used by the organization m2 value/total area of building m2 value) x emmission factor from columns K-M.
Note on V13: lindeman: Calcs as explained in tab public transport. = sum (gas x GWP)

## PowerGeneration (hidden)
Emissions from UN controlled equipment: Power generation
Data Source
|  |  |  | ADDED | ADDED | ADDED
3186.3
Data Source
|  |  |  | If you share a building and don't know your exact power usage |  |  | hidden | hidden | hidden | hidden
Name of Building | Office/Unit Name | Type of Fuel | Unit for Quantity used | Quantity used | Total Amount of Fuel Used in Building | Total Area of Building | Area in building used by the organization | Biomass CO2 Emissions | CO2 | CH4 | N2O | CO2e | Comments and Assumptions
[5 empty] | kWh | m2 | m2 | tonne | tonne | tonne | tonne | tonne
Specify | Specify | Select | Select | Specify | Specify | Specify | Specify | [5 empty] | Specify | Unit Index | Fuel Index | CO2 | CH4 | N2O | Type
|  | Gas/Diesel oil | tonne | 0 | 0 | 0 | 0 | 0 | 0 | 0 | 0 | 0 |  | 2 | 5 | 3186.3 | 0.43 | 0.0258 | SetB
|  | Gas/Diesel oil | tonne | 0 | 0 | 0 | 0 | 0 | 0 | 0 | 0 | 0 |  | 2 | 5 | 3186.3 | 0.43 | 0.0258 | SetB
|  | Gas/Diesel oil | tonne | 0 | 0 | 0 | 0 | 0 | 0 | 0 | 0 | 0 |  | 2 | 5 | 3186.3 | 0.43 | 0.0258 | SetB
|  | Gas/Diesel oil | tonne | 0 | 0 | 0 | 0 | 0 | 0 | 0 | 0 | 0 |  | 2 | 5 | 3186.3 | 0.43 | 0.0258 | SetB
|  | Gas/Diesel oil | tonne | 0 | 0 | 0 | 0 | 0 | 0 | 0 | 0 | 0 |  | 2 | 5 | 3186.3 | 0.43 | 0.0258 | SetB
|  | Gas/Diesel oil | tonne | 0 | 0 | 0 | 0 | 0 | 0 | 0 | 0 | 0 |  | 2 | 5 | 3186.3 | 0.43 | 0.0258 | SetB
|  | Gas/Diesel oil | tonne | 0 | 0 | 0 | 0 | 0 | 0 | 0 | 0 | 0 |  | 2 | 5 | 3186.3 | 0.43 | 0.0258 | SetB
|  | Gas/Diesel oil | tonne | 0 | 0 | 0 | 0 | 0 | 0 | 0 | 0 | 0 |  | 2 | 5 | 3186.3 | 0.43 | 0.0258 | SetB
|  | Gas/Diesel oil | tonne | 0 | 0 | 0 | 0 | 0 | 0 | 0 | 0 | 0 |  | 2 | 5 | 3186.3 | 0.43 | 0.0258 | SetB
|  | Gas/Diesel oil | tonne | 0 | 0 | 0 | 0 | 0 | 0 | 0 | 0 | 0 |  | 2 | 5 | 3186.3 | 0.43 | 0.0258 | SetB
|  | Gas/Diesel oil | tonne | 0 | 0 | 0 | 0 | 0 | 0 | 0 | 0 | 0 |  | 2 | 5 | 3186.3 | 0.43 | 0.0258 | SetB
|  | Gas/Diesel oil | tonne | 0 | 0 | 0 | 0 | 0 | 0 | 0 | 0 | 0 |  | 2 | 5 | 3186.3 | 0.43 | 0.0258 | SetB
|  | Gas/Diesel oil | tonne | 0 |  |  |  | 0 | 0 | 0 | 0 | 0 |  | 2 | 5 | 3186.3 | 0.43 | 0.0258 | SetB
|  | Gas/Diesel oil | tonne | 0 | 0 | 0 | 0 | 0 | 0 | 0 | 0 | 0 |  | 2 | 5 | 3186.3 | 0.43 | 0.0258 | SetB
|  | Gas/Diesel oil | tonne | 0 | 0 | 0 | 0 | 0 | 0 | 0 | 0 | 0 |  | 2 | 5 | 3186.3 | 0.43 | 0.0258 | SetB
|  | Gas/Diesel oil | tonne | 0 | 0 | 0 | 0 | 0 | 0 | 0 | 0 | 0 |  | 2 | 5 | 3186.3 | 0.43 | 0.0258 | SetB
|  | Gas/Diesel oil | tonne | 0 | 0 | 0 | 0 | 0 | 0 | 0 | 0 | 0 |  | 2 | 5 | 3186.3 | 0.43 | 0.0258 | SetB
|  | Gas/Diesel oil | tonne | 0 | 0 | 0 | 0 | 0 | 0 | 0 | 0 | 0 |  | 2 | 5 | 3186.3 | 0.43 | 0.0258 | SetB
|  | Gas/Diesel oil | tonne | 0 | 0 | 0 | 0 | 0 | 0 | 0 | 0 | 0 |  | 2 | 5 | 3186.3 | 0.43 | 0.0258 | SetB
|  | Gas/Diesel oil | tonne | 0 | 0 | 0 | 0 | 0 | 0 | 0 | 0 | 0 |  | 2 | 5 | 3186.3 | 0.43 | 0.0258 | SetB
Add Row | [6 empty] | 0 | 0 | 0 | 0 | 0
Total GHG Emissions | [6 empty] | Column subtotal | Column subtotal | Column subtotal | Column subtotal | Column subtotal
Unit Converter
Unit to be converted | Value | Required unit | Converted value
Select | Specify
| Name of Building | Office/Unit Name | Type of Fuel | Unit for Quantity used | Quantity used | CO2e Emissions | Comments and Assumptions
tonne
| Specify | Specify | Select | Select | Specify |  | Specify
Total GHG Emissions
| Unit Converter | [5 empty] | Correction factors for energy data based on High Heating Values (HHV).
State Of Fuel HHV Based Value LHV Based Value
| Unit to be converted | Value | Required unit | Converted value
| Select | Specify |  |  |  |  | Solid/liquid | 0 | 0
| GJ | 0 | GJ | 0
| Unit Converter |  |  | This tab estimates direct emission from the combustion of fossil fuels and biomass in boilers, furnaces and other types of stationary fuel technologies owned or controlled by the organization. To complete this section, information about fuel consumption will be needed. Typical activities requiring power generation include heating, hot water and cooking.
Unit to be converted Value Required unit Converted value
Correction factors for energy data based on High Heating Values (HHV)
State of fuel HHV based value LHV based value
Note on A41: lindeman: Values from table 10
Note on B2: Please enter data source for activity data. A data source could be utility bills, meter readings, driver's log, receipts, travel agent records.
Note on B67: Please enter the name of buildings to be reported in the Facility sheet.
Note on B103: lindeman: Values from table 10
Note on B107: lindeman: Data source needs to be added.
Note on B109: The tool calculates the total GHG emissions by applying emission factors. The emission factors will only be correct if the activity data is expressed in the units indicated by the tool. This standardized unit converter allows conversion from other types of units into the required SI unit.
Note on B121: Default emission factors in the GHG calculator are based on Low Heating Values (LHV). Energy data based on High Heating Values (HHV) will therefore have to be converted to a LHV basis before entered into the tool.
Note on C13: WRIuser: Insert a list box here containing the fuels listed in Table 2.1 (Column C)
Note on C67: Specify the name of the unit, office, mission located in the building identified.
Note on D16: lindeman: In Column C the units that are visible to the user should be based on the type of fuel (s)he has selected in Column B. The emissions for each fuel can be calculated if the user has supplied fuel consumption data in energy or mass units. For some fuels the consumption data can also be entered on a volume basis because fuel density data are available for these fuels (these fuels are termed 'gas' or 'liquid' fuels in Table 2.4.). All other fuels (which cannot be measured using volume units) are termed 'solid' fuels in Table 2.4. The terms solid, liquid and gas should be used to identify the measurement units that should be shown to the user in a drop down list. Table 2.5 shows which units should be shown.
Note on D67: Select from drop-down list the type of fuel used.
Note on E13: WRIuser: The user dhould enter here the amount of fuel that has been used
Note on E67: Select the appropriate unit for the fuel type selected from the drop-down list. Use the unit converter if the units are different from the ones displayed in the drop-down list.
Note on F67: Specify the quantity of fuel consumed by the organization during the reporting period.
Note on G67: Conversion factors (gobal warming potentials) make it possible to express total GHG emissions as carbon dioxide equivalents (CO2e). This column displays both biomas and fossil CO2e.
Note on H67: Any uncertainties, data shortage, data estimations or data references must be explained for future reference. If the activity data is related to a certain activity within the building, the activity must be described here.
Note on I13: lindeman: This column reports the emissions calculated by the tool. If a biomass fuel is used, the CO2 emissions should only be reported in this column (column E) and not in Column F. If a fossil fuel is combusted, the CO2 emissions should be reported in Column F only. Table 2.1 identifies which fuels are fossil fuels and which are biomass fuels. The CO2 emissions reported here are calculated as: the amount of fuel in Column D x conversion factor from Table xx (Tab xx) x fuel specific emission factor. The emission factor should be selected from Table 5.1 using the 'Type of fuel' in Columb B as the look up value.
Note on J13: WRIuser: The CO2 emissions reported here are calculated as: the amount of fuel in Column D x conversion factor from Table xx (Tab xx) x fuel specific emission factor. The emission factor should be selected from Table 5.1 using the 'Type of fuel' in Columb B as the look up value. This column should be used only if a biomass fuel was selected in Column B
Note on K13: WRIuser: The CH4 emissions reported here are calculated as: the amount of fuel in Column D x conversion factor from Table xx (Tab xx) x fuel specific emission factor. The emission factor should be selected from Table 5.2 using the 'Type of fuel' in Column B as the look up value
Note on L13: WRIuser: The N2O emissions reported here are calculated as: the amount of fuel in Column D x conversion factor from Table xx (Tab xx) x fuel specific emission factor. The emission factor should be selected from Table 5.3 using the 'Type of fuel' in Column B as the look up value
Note on M13: WRIuser: This column reports the total emissions, which are calulctaed in two steps: 1. Multipling the absolute emissions levels of NO2 and CH4 (Columns G and H) by their respective global warming potentials from the tab "global warming potential s' 2. Summing the values from Step 1 and also the emissions of biomass CO2 and fossil fuel CO2 (Columns E and F). This summed value is the value that should go in Column I

## RAC1 (hidden)
Emissions from UN controlled equipment: Refrigerant gases (method 1)
Data Source
Data Souce
hidden
Name of Building | Refrigerant Type | Inventory Change | Transferred amount | Change in capacity | Total Losses of Refigerant | GWP of Refrigerant | CO2e Emissions | Comments and Assumptions | HFC or PFC | HFC | PFC | Office/Unit Name
|  | kg | kg | kg | tonne |  | tonne
Specify | Select | Specify | Specify | Specify | Default |  | Default | Specify
| HFC-23 | 0 | 0 | 0 | 0 | 11700 | 0 |  | Please select | 0 | 0
| HFC-23 | 0 | 0 | 0 | 0 | 11700 | 0 |  | HFC | 0 | 0
| HFC-23 | 0 | 0 | 0 | 0 | 11700 | 0 |  | HFC | 0 | 0
| HFC-23 | 0 | 0 | 0 | 0 | 11700 | 0 |  | HFC | 0 | 0
| HFC-23 | 0 | 0 | 0 | 0 | 11700 | 0 |  | HFC | 0 | 0
| HFC-23 | 0 | 0 | 0 | 0 | 11700 | 0 |  | HFC | 0 | 0
| HFC-23 | 0 | 0 | 0 | 0 | 11700 | 0 |  | HFC | 0 | 0
| HFC-23 | 0 | 0 | 0 | 0 | 11700 | 0 |  | HFC | 0 | 0
| HFC-23 | 0 | 0 | 0 | 0 | 11700 | 0 |  | HFC | 0 | 0
| HFC-23 | 0 | 0 | 0 | 0 | 11700 | 0 |  | HFC | 0 | 0
| HFC-23 | 0 | 0 | 0 | 0 | 11700 | 0 |  |  | 0 | 0
| HFC-23 | 0 | 0 | 0 | 0 | 11700 | 0 |  |  | 0 | 0
| HFC-23 | 0 | 0 | 0 | 0 | 11700 | 0 |  |  | 0 | 0
| HFC-23 | 0 | 0 | 0 | 0 | 11700 | 0 |  |  | 0 | 0
| HFC-23 | 0 | 0 | 0 | 0 | 11700 | 0 |  |  | 0 | 0
| HFC-23 | 0 | 0 | 0 | 0 | 11700 | 0 |  |  | 0 | 0
| HFC-23 | 0 | 0 | 0 | 0 | 11700 | 0 |  |  | 0 | 0
| HFC-23 | 0 | 0 | 0 | 0 | 11700 | 0 |  |  | 0 | 0
| HFC-23 | 0 | 0 | 0 | 0 | 11700 | 0 |  |  | 0 | 0
| HFC-23 | 0 | 0 | 0 | 0 | 11700 | 0 |  |  | 0 | 0
Total GHG Emissions |  |  |  |  | 0 |  | 0 |  |  | 0 | 0
Unit Converter
Unit to be converted | Value | Required unit | Converted value
Select | Specify
| Name of Building | Office/Unit Name | Refrigerant Type | HFC or PFC | Inventory Change | Transferred Amount | Change in Capacity | GWP of Refrigerant | CO2e Emissions | Comments and Assumptions
|  |  |  | gas | kg | kg | kg |  | tonne
| Specify | Select | Specify | Specify | Specify |  |  | Specify
Total GHG Emissions
Unit Converter
| Unit to be converted | Value | Required unit | Converted value
| Select | Specify
| lb | 0 | kg | 0
| Unit Converter |  |  |  |  | This tab estimates direct greenhouse gas emissions from Refrigeration and Air-Conditioning (RAC). Refrigerants, freezers and air conditioning equipment leak refrigerant gases or refrigerants. These refrigerants escape into the atmosphere as fugitive emissions during installation, maintenance and operational leakage. This tab should be used by organizations that maintain their own RAC-system and that have information about the annual amount of each type of refrigerant replaced. Data should be available from entity purchase records and service records. If the reporting office does not maintain its own RAC-system, please return to the introduction tab and check if the calculator can offer a more suitable methodology. If you cannot find your type of refrigerant in the drop-down list, please consult the user manual. The correct refrigerant information can be entered manually into the Refrigerant Type and GWP of Refrigerant columns. The manually entered values will replace any built-in default values.
Unit to be converted Value Required unit Converted value
Note on A19: WRIuser: This row will be used to calculate the emissions from losses of refrigerants that are not represented in the drop down list in Row 13.
Note on A42: lindeman: Values from table 10
Note on B3: Please enter data source for activity data. A data source could be utility bills, meter readings, driver's log, receipts, travel agent records.
Note on B15: WRIuser: This drop down list should be populated by the refrigerants listed in Table 8.3 in the tab 'GWP'
Note on B19: WRIuser: No drop down list should be implemented here
Note on B65: Please enter the name of buildings to be reported in the Facility sheet.
Note on B101: lindeman: Values from table 10
Note on B105: The tool calculates the total GHG emissions by applying emission factors. The emission factors will only be correct if the activity data is expressed in the units indicated by the tool. This standardized unit converter allows conversion from other types of units into the required SI unit.
Note on C65: Specify the name of the unit, office, mission located in the building identified.
Note on D65: Select the type of refrigerant used by the organization from the drop-down list. If a particular refrigerant can not be found in the drop-down list, please refer to the user manual for a more comprehensive list of refrigerants and corresponding GWP values.
Note on F15: WRIuser: The values in Column F should be calculated as:C13+D13-E13.
Note on F65: Inventory Change = Difference between quantity of refrigerant stored on site from beginning and of reporting period. Refrigerants contained within equipment is not to be included here.
Note on G15: WRIuser: The GWP values should be selected by the tool by looking up Table Table 8.3 using the name of the refrigerant in Column B.
Note on G19: WRIuser: Here, values would be manually entered by the user, so no dropdown list is needed here.
Note on G65: Transferred amount = Refrigerant purchased minus gas sold/disposed of during the reporting period. Please see user manual for further clarifications.
Note on H15: WRIuser: The emissions here should be calculated as: F x G.
Note on H65: Change in capacity = Capacity of all units at beginning of minus capacity of all units at end of reporting period.
Note on I65: Each refrigerant has a different global warming potential (GWP). The GWP enables refrigerant emissions to be compared to other GHGs in a common unit; CO2 equivalents.
Note on J65: Conversion factors (gobal warming potentials) make it possible to express total GHG emissions as carbon dioxide equivalents (CO2e). This column displays both biomas and fossil CO2e.
Note on K65: Any uncertainties, data shortage, data estimations or data references must be explained for future reference. If the activity data is related to a certain activity within the building, the activity must be described here.

## RAC2 (hidden)
Emissions from UN controlled equipment: Refrigerant gases (method 2)
Data Source
Data Souce
hidden
|  | New Equipment |  | Exisiting equipment | Disposed equipment | Disposed Equipment | Total Losses of Refigerant | GWP of Refrigerant
CO2e Emissions
Name of Building | Refrigerant Type | Charge | Capacity | Recharge | Capacity | Recovered |  |  |  | Comments and Assumptions | HFC or PFC | HFC | PFC | Office/Unit Name
|  | kg | kg | kg | kg | kg | tonne |  | tonne
Specify | Select | Specify | Specify | Specify |  |  |  |  | Default | Specify
| HFC-23 | 0 | 0 | 0 | 0 | 0 | 0 | 11700 | 0 |  | Please select | 0 | 0
| HFC-23 | 0 | 0 | 0 | 0 | 0 | 0 | 11700 | 0 |  | HFC | 0 | 0
| HFC-23 | 0 | 0 | 0 | 0 | 0 | 0 | 11700 | 0 |  | HFC | 0 | 0
| HFC-23 | 0 | 0 | 0 | 0 | 0 | 0 | 11700 | 0 |  | HFC | 0 | 0
| HFC-23 | 0 | 0 | 0 | 0 | 0 | 0 | 11700 | 0 |  | HFC | 0 | 0
| HFC-23 | 0 | 0 | 0 | 0 | 0 | 0 | 11700 | 0 |  | HFC | 0 | 0
| HFC-23 | 0 | 0 | 0 | 0 | 0 | 0 | 11700 | 0 |  | HFC | 0 | 0
| HFC-23 | 0 | 0 | 0 | 0 | 0 | 0 | 11700 | 0 |  | HFC | 0 | 0
| HFC-23 | 0 | 0 | 0 | 0 | 0 | 0 | 11700 | 0 |  | HFC | 0 | 0
| HFC-23 | 0 | 0 | 0 | 0 | 0 | 0 | 11700 | 0 |  | HFC | 0 | 0
| HFC-23 | 0 | 0 | 0 | 0 | 0 | 0 | 11700 | 0 |  | HFC | 0 | 0
| HFC-23 | 0 | 0 | 0 | 0 | 0 | 0 | 11700 | 0 |  | HFC | 0 | 0
| HFC-23 | 0 | 0 | 0 | 0 | 0 | 0 | 11700 | 0 |  | HFC | 0 | 0
| HFC-23 | 0 | 0 | 0 | 0 | 0 | 0 | 11700 | 0 |  | HFC | 0 | 0
| HFC-23 | 0 | 0 | 0 | 0 | 0 | 0 | 11700 | 0 |  | HFC | 0 | 0
| HFC-23 | 0 | 0 | 0 | 0 | 0 | 0 | 11700 | 0 |  | HFC | 0 | 0
| HFC-23 | 0 | 0 | 0 | 0 | 0 | 0 | 11700 | 0 |  | HFC | 0 | 0
| HFC-23 | 0 | 0 | 0 | 0 | 0 | 0 | 11700 | 0 |  | HFC | 0 | 0
| HFC-23 | 0 | 0 | 0 | 0 | 0 | 0 | 11700 | 0 |  | HFC | 0 | 0
| HFC-23 | 0 | 0 | 0 | 0 | 0 | 0 | 11700 | 0 |  | HFC | 0 | 0
[9 empty] | 0 |  |  | 0 | 0
Total GHG emissions
Unit Converter
Unit to be converted | Value | Required unit | Converted value
Select | Specify
| Name of Building | Office/Unit Name | Refrigerant Type | HFC or PFC | New Equipment |  | Existing Equipment | Disposed equipment
[5 empty] | Charge | Capacity | Recharge | Capacity | Recovered | GWP of Refrigerant | CO2e Emissions | Comments and Assumptions
|  |  |  | gas | kg | kg | kg | kg | kg |  | tonne
| Specify | Select | Specify | Specify | Specify | Specify | Specify |  |  | Specify
Total GHG Emissions
Unit Converter
| Unit to be converted | Value | Required unit | Converted value
| Select | Specify
| lb | 0 | kg | 0
| Unit Converter | [5 empty] | This tab estimates direct greenhouse gas emissions from Refrigeration and Air-Conditioning (RAC). Refrigerators, freezers and air conditioning equipment leak refrigerant gases or refrigerants. These refrigerants escape into the atmosphere as fugitive emissions during installation, maintenance and operational leakage. This tab should be used by organizations that hire contractors to maintain their RAC-system. Activity data must be obtained from the contractor, including the quantities of each type of refrigerant replaced annually. If the reporting office does not hire contractors to maintain its RAC-system, please return to the introduction tab and check if the calculator can offer a more suitable methodology. If you can not find your type of refrigerant in the drop-down list, please consult the user manual. The correct refrigerant information can be entered manually into the Refrigerant Type and GWP of Refrigerant columns. The manually entered values will replace any built-in default values.
Unit to be converted Value Required unit Converted value
Note on A21: WRIuser: This row will be used to calculate the emissions from losses of refrigerants that are not represented in the drop down list in Row 13
Note on A44: lindeman: Values from table 10
Note on B3: Please enter data source for activity data. A data source could be utility bills, meter readings, driver's log, receipts, travel agent records.
Note on B17: WRIuser: This drop down list should be populated by the refrigerants listed in Table 8.3 in the tab 'GWP
Note on B21: WRIuser: No drop down list should be implemented here
Note on B61: Please enter the name of buildings to be reported in the Facility sheet.
Note on B98: lindeman: Values from table 10
Note on B102: The tool calculates the total GHG emissions by applying emission factors. The emission factors will only be correct if the activity data is expressed in the units indicated by the tool. This standardized unit converter allows conversion from other types of units into the required SI unit.
Note on C61: Specify the name of the unit, office, mission located in the building identified.
Note on D61: Select the type of refrigerant used by the organization from the drop-down list. If a particular refrigerant can not be found in the drop-down list, please refer to the user manual for a more comprehensive list of refrigerants and corresponding GWP values.
Note on F61: The number of units installed by the organization during the reporting year. Do not include any data for units pre-charged by manufacturer. The number has to be consistent with the type of refrigerant selected.
Note on F63: The quantity of refrigerants added to units installed by the organization during the reporting year. Do not include pre-charge by manufacturer.
Note on G63: The total amount of refrigerants contained within units installed by the organization during the reporting year.
Note on H17: WRIuser: Value calculated as: H = C - D + E + F - G
Note on H61: The number of units retained by the organization.
Note on H63: Refrigerants added to retained units by company or a contractor. Do not include pre-charge by manufacturer.
Note on I17: WRIuser: The GWP values should be selected by the tool by looking up Table Table 8.3 using the name of the refrigerant in Column B
Note on I21: WRIuser: Here, values would be manually entered by the user, so no dropdown list is needed here
Note on I61: The number of units disposed of by the organization during the reporting period. The number has to refer to the type of equipment selected.
Note on I63: The total amount of refrigerants contained within units disposed of by the organization during the reporting period. The number has to refer to the type of equipment selected.
Note on J17: WRIuser: The emissions here should be calculated as: H x I.
Note on J63: The annual amount of refrigerants recovered from units disposed of by the organization during the reporting period.
Note on K63: Each refrigerant has a different global warming potential (GWP). The GWP enables refrigerant emissions to be compared to other GHGs in a common unit; CO2 equivalents.
Note on L63: Conversion factors (gobal warming potentials) make it possible to express total GHG emissions as carbon dioxide equivalents (CO2e). This column displays both biomas and fossil CO2e.
Note on M63: Any uncertainties, data shortage, data estimations or data references must be explained for future reference. If the activity data is related to a certain activity within the building, the activity must be described here.

## RAC3 (hidden)
Emissions from UN controlled equipment: Refrigerant gases (method 3)
Data Source
0
Data Souce | [6 empty] | 0.275 | 0.003 |  | 0
[8 empty] | hidden column | hidden column | hidden column
[8 empty] | Total Losses of Refigerant |  |  | GWP of Refrigerant | CO2e Emissions
Name of Building | Type of Equipment | Refrigerant Type | Number of new Equipment | Number of Equipment disposed of during the Year | Number of remaining Equipment at end of Year | Time since last Recharge | Amount of Refrigerant sent for Destruction | From installation | From operation | From disposal |  |  |  | Comments and assumptions
|  | Kg | n | n | n | years | kg | tonne |  |  |  | tonne
Specify | Select | Select | Specify | Specify | Specify | Specify | Specify | [6 empty] | Specify | range | range2 | range3 | Total Loss of Refrigerant | HFC or PFC | HFC | PFC | Office/Unit Name
| Domestic refrigeration | HFC-23 | 0 | 0 | 0 | 0 | 0 | 0 | 0 | 0 | 11700 | 0 |  |  | 0.28 | 0.003 | 0.7 | 0 | HFC | 0 | 0
| Domestic refrigeration | HFC-23 | 0 | 0 | 0 | 0 | 0 | 0 | 0 | 0 | 11700 | 0 |  |  | 0.28 | 0.003 | 0.7 | 0 | HFC | 0 | 0
| Domestic refrigeration | HFC-23 | 0 | 0 | 0 | 0 | 0 | 0 | 0 | 0 | 11700 | 0 |  |  | 0.28 | 0.003 | 0.7 | 0 | HFC | 0 | 0
| Domestic refrigeration | HFC-23 | 0 | 0 | 0 | 0 | 0 | 0 | 0 | 0 | 11700 | 0 |  |  | 0.28 | 0.003 | 0.7 | 0 | HFC | 0 | 0
| Domestic refrigeration | HFC-23 | 0 | 0 | 0 | 0 | 0 | 0 | 0 | 0 | 11700 | 0 |  |  | 0.28 | 0.003 | 0.7 | 0 | HFC | 0 | 0
| Domestic refrigeration | HFC-23 | 0 | 0 | 0 | 0 | 0 | 0 | 0 | 0 | 11700 | 0 |  |  | 0.28 | 0.003 | 0.7 | 0 | HFC | 0 | 0
| Domestic refrigeration | HFC-23 | 0 | 0 | 0 | 0 | 0 | 0 | 0 | 0 | 11700 | 0 |  |  | 0.28 | 0.003 | 0.7 | 0 | HFC | 0 | 0
| Domestic refrigeration | HFC-23 | 0 | 0 | 0 | 0 | 0 | 0 | 0 | 0 | 11700 | 0 |  |  | 0.28 | 0.003 | 0.7 | 0 | HFC | 0 | 0
| Domestic refrigeration | HFC-23 | 0 | 0 | 0 | 0 | 0 | 0 | 0 | 0 | 11700 | 0 |  |  | 0.28 | 0.003 | 0.7 | 0 | HFC | 0 | 0
| Domestic refrigeration | HFC-23 | 0 | 0 | 0 | 0 | 0 | 0 | 0 | 0 | 11700 | 0 |  |  | 0.28 | 0.003 | 0.7 | 0 | HFC | 0 | 0
| Domestic refrigeration | HFC-23 | 0 | 0 | 0 | 0 | 0 | 0 | 0 | 0 | 0 | 0 |  |  | 0.28 | 0.003 | 0.7 | 0 | HFC | 0 | 0
| Domestic refrigeration | HFC-23 | 0 | 0 | 0 | 0 | 0 | 0 | 0 | 0 | 0 | 0 |  |  | 0.28 | 0.003 | 0.7 | 0 | HFC | 0 | 0
| Domestic refrigeration | HFC-23 | 0 | 0 | 0 | 0 | 0 | 0 | 0 | 0 | 0 | 0 |  |  | 0.28 | 0.003 | 0.7 | 0 | HFC | 0 | 0
| Domestic refrigeration | HFC-23 | 0 | 0 | 0 | 0 | 0 | 0 | 0 | 0 | 0 | 0 |  |  | 0.28 | 0.003 | 0.7 | 0 | HFC | 0 | 0
| Domestic refrigeration | HFC-23 | 0 | 0 | 0 | 0 | 0 | 0 | 0 | 0 | 0 | 0 |  |  | 0.28 | 0.003 | 0.7 | 0 | HFC | 0 | 0
| Domestic refrigeration | HFC-23 | 0 | 0 | 0 | 0 | 0 | 0 | 0 | 0 | 0 | 0 |  |  | 0.28 | 0.003 | 0.7 | 0 | HFC | 0 | 0
| Domestic refrigeration | HFC-23 | 0 | 0 | 0 | 0 | 0 | 0 | 0 | 0 | 0 | 0 |  |  | 0.28 | 0.003 | 0.7 | 0 | HFC | 0 | 0
| Domestic refrigeration | HFC-23 | 0 | 0 | 0 | 0 | 0 | 0 | 0 | 0 | 0 | 0 |  |  | 0.28 | 0.003 | 0.7 | 0 | HFC | 0 | 0
| Domestic refrigeration | HFC-23 | 0 | 0 | 0 | 0 | 0 | 0 | 0 | 0 | 0 | 0 |  |  | 0.28 | 0.003 | 0.7 | 0 | HFC | 0 | 0
| Domestic refrigeration | HFC-23 | 0 | 0 | 0 | 0 | 0 | 0 | 0 | 0 | 0 | 0 |  |  | 0.28 | 0.003 | 0.7 | 0 | HFC | 0 | 0
Add Row
Total GHG emissions | [11 empty] | 0 | [7 empty] | 0 | 0
Unit Converter
Unit to be converted | Value | Required unit | Converted value
Select | Specify
| Name of Building | Office/Unit Name | Type of Equipment | Refrigerant Type | HFC or PFC | Number of new Equipment | Number of Equipment disposed of during the Reporting Year | Number of remaining Equipment at end of Year | Time since last Recharge | Amount of Refrigerant sent for Destruction | GWP of Refrigerant | CO2e Emissions | Comments and assumptions
[5 empty] | gas | n | n | n | years | kg |  | tonne
| Specify | Select | Select | Specify | Specify | Specify | Specify | Specify |  |  | Specify
Total GHG Emissions
Unit Converter
| Unit to be converted | Value | Required unit | Converted value
| Select | Specify
| lb | 0 | kg | 0
| Unit Converter |  |  | This tab estimates direct greenhouse gas emissions from Refrigeration and Air-Conditioning (RAC). Refrigerators, freezers and air conditioning equipment leak refrigerant gases or refrigerants. These refrigerants escape into the atmosphere as fugitive emissions during installation, maintenance and operational leakage. This tab should be used by organizations that are not in a position to calculate their annual loss of refrigerants. The methodology provides a very approximate value for RAC-emissions, and should therefore be used for screening purposes only. If the summary tab indicates that the RAC emissions are greater than 5 % of total office GHG emissions, method 1 or 2 should be used. If you can not find your type of refrigerant in the drop-down list, please consult the user manual. The correct refrigerant information can then be entered manually into the Refrigerant Type and GWP of Refrigerant columns. The manually entered values will replace any built-in default values.
Unit to be converted Value Required unit Converted value
Note on A43: lindeman: Values from table 10
Note on B3: Please enter data source for activity data. A data source could be utility bills, meter readings, driver's log, receipts, travel agent records.
Note on B16: WRIuser: Here there should be a drop down list based on the equipment types listed in Table 4.1 in the tab 'RAC'
Note on B72: Please enter the name of buildings to be reported in the Facility sheet.
Note on B109: lindeman: Values from table 10
Note on B113: The tool calculates the total GHG emissions by applying emission factors. The emission factors will only be correct if the activity data is expressed in the units indicated by the tool. This standardized unit converter allows conversion from other types of units into the required SI unit.
Note on C16: WRIuser: This drop down list should be populated by the refrigerants listed in Table 8.3 in the tab 'GWP
Note on C72: Specify the name of the unit, office, mission located in the building identified.
Note on D72: Select type of equipment (closest available) for which refrigerant is used.
Note on E72: Select the type of refrigerant used by the organization from the drop-down list. If a particular refrigerant can not be found in the drop-down list, please refer to the user manual for a more comprehensive list of refrigerants and corresponding GWP values.
Note on G13: WRIuser: New column for user entry. No default values are available here.
Note on G72: Specify the number of the equipment type selected.
Note on H13: WRIuser: New column for user entry. No default values are available here.
Note on H72: The number of units disposed of by the organization during the reporting period. The number has to refer to the type of equipment selected.
Note on I16: WRIuser: The values here are calculated in 3 steps: 1. Determine the value for the original refrigerant charge in the equipment by looking up Table 4.1 (Column D ) using the value in Column B as the lookup value 2. Determine the installation emission factor by looking up Table 4.1 (Column H ) using the value in Column B as the lookup value 3. Multiply the results from previous steps as follow: G = D x Result from Step 1 x Result from step 2
Note on I72: The number or equipment retained by the organzation by the end of the reporting period.
Note on J16: WRIuser: The values here are calculated in 3 steps: 1. Determine the value for the original refrigerant charge in the equipment by looking up Table 4.1 (Column D ) using the value in Column B as the lookup value 2. Determine the equipment leakage rate by looking up Table 4.1 (Column J) using the value in Column B as the lookup valu 3. Multiply the results from previous steps as follow: H = ( D + E + F) x Result from Step 1 x Result from step 2
Note on J71: Each refrigerant has a different global warming potential (GWP). The GWP enables refrigerant emissions to be compared to other GHGs in a common unit; CO2 equivalents.
Note on K71: Greenhouse gas is used as a common name for a number of gases that contribute to gobal warming. Conversion factors (gobal warming potentials) make it possible to express total GHG emissions in carbon dioxide equivalents (CO2e).
Note on L16: WRIuser: The GWP values should be selected by the tool by looking up Table Table 8.3 using the name of the refrigerant in Column B
Note on L72: Each refrigerant has a different global warming potential (GWP). The GWP enables refrigerant emissions to be compared to other GHGs in a common unit; CO2 equivalents.
Note on M16: WRIuser: J = (G + H + I) x J
Note on M72: Conversion factors (gobal warming potentials) make it possible to express total GHG emissions as carbon dioxide equivalents (CO2e). This column displays both biomas and fossil CO2e.
Note on N72: Any uncertainties, data shortage, data estimations or data references must be explained for future reference. If the activity data is related to a certain activity within the building, the activity must be described here.

## OptionalEmissions (hidden)
Optional emissions from other UN activities
Data Source
Data Source | [18 empty] | 4680
GHG emissions
Source of emissions | Biomass CO2 | Fossil CO2 | CH4 | N2O | HFCs | HCFs | PFCs | PFCs | CO2e | Comments and Assumptions | [8 empty] | CFCs/HCGCs | CFCs/HCGCs | CFCs/HCFCs | CFC/HCFCs Value
| tonne | tonne | tonne | tonne | gas | tonne | gas | tonne | tonne | [9 empty] | gas | GWP | Kg
Specify | Specify | Specify | Specify | Specify | Select | Specify | Select | Specify | Specify | Specify |  | BioMass CO2 | fossil Co2 | CH4 | N2O | HCFs | PFCs | CO2e
| 0 | 0 | 0 | 0 | HFC-23 | 0 | PFC-14 (Perfluoromethane) | 0 | 0 |  |  | 0 | 0 | 0 | 0 | 0 | 0 | 0 | CFC-11 (CCl3F) Trichlorofluoromethane | 4680 | 0 | 0
| 0 | 0 | 0 | 0 | HFC-23 | 0 | PFC-14 (Perfluoromethane) | 0 | 0 |  |  | 0 | 0 | 0 | 0 | 0 | 0 | 0 | CFC-11 (CCl3F) Trichlorofluoromethane | 4680 | 0 | 0
| 0 | 0 | 0 | 0 | HFC-23 | 0 | PFC-14 (Perfluoromethane) | 0 | 0 |  |  | 0 | 0 | 0 | 0 | 0 | 0 | 0 | CFC-11 (CCl3F) Trichlorofluoromethane | 4680 | 0 | 0
| 0 | 0 | 0 | 0 | HFC-23 | 0 | PFC-14 (Perfluoromethane) | 0 | 0 |  |  | 0 | 0 | 0 | 0 | 0 | 0 | 0 | CFC-11 (CCl3F) Trichlorofluoromethane | 4680 | 0 | 0
| 0 | 0 | 0 | 0 | HFC-23 | 0 | PFC-14 (Perfluoromethane) | 0 | 0 |  |  | 0 | 0 | 0 | 0 | 0 | 0 | 0 | CFC-11 (CCl3F) Trichlorofluoromethane | 4680 | 0 | 0
| 0 | 0 | 0 | 0 | HFC-23 | 0 | PFC-14 (Perfluoromethane) | 0 | 0 |  |  | 0 | 0 | 0 | 0 | 0 | 0 | 0 | CFC-11 (CCl3F) Trichlorofluoromethane | 4680 | 0 | 0
| 0 | 0 | 0 | 0 | HFC-23 | 0 | PFC-14 (Perfluoromethane) | 0 | 0 |  |  | 0 | 0 | 0 | 0 | 0 | 0 | 0 | CFC-11 (CCl3F) Trichlorofluoromethane | 4680 | 0 | 0
| 0 | 0 | 0 | 0 | HFC-23 | 0 | PFC-14 (Perfluoromethane) | 0 | 0 |  |  | 0 | 0 | 0 | 0 | 0 | 0 | 0 | CFC-11 (CCl3F) Trichlorofluoromethane | 4680 | 0 | 0
| 0 | 0 | 0 | 0 | HFC-23 | 0 | PFC-14 (Perfluoromethane) | 0 | 0 |  |  | 0 | 0 | 0 | 0 | 0 | 0 | 0 | CFC-11 (CCl3F) Trichlorofluoromethane | 4680 | 0 | 0
| 0 | 0 | 0 |  | HFC-23 | 0 | PFC-14 (Perfluoromethane) | 0 | 0 |  |  | 0 | 0 | 0 | 0 | 0 | 0 | 0 | CFC-11 (CCl3F) Trichlorofluoromethane | 4680 | 0 | 0
| 0 | 0 | 0 | 0 | HFC-23 | 0 | PFC-14 (Perfluoromethane) | 0 | 0 |  |  | 0 | 0 | 0 | 0 | 0 | 0 | 0 |  | 0
| 0 | 0 | 0 | 0 | HFC-23 | 0 | PFC-14 (Perfluoromethane) | 0 | 0 |  |  | 0 | 0 | 0 | 0 | 0 | 0 | 0 |  | 0
| 0 | 0 | 0 | 0 | HFC-23 | 0 | PFC-14 (Perfluoromethane) | 0 | 0 |  |  | 0 | 0 | 0 | 0 | 0 | 0 | 0 |  | 0
| 0 | 0 | 0 | 0 | HFC-23 | 0 | PFC-14 (Perfluoromethane) | 0 | 0 |  |  | 0 | 0 | 0 | 0 | 0 | 0 | 0 |  | 0
| 0 | 0 | 0 | 0 | HFC-23 | 0 | PFC-14 (Perfluoromethane) | 0 | 0 |  |  | 0 | 0 | 0 | 0 | 0 | 0 | 0 |  | 0
| 0 | 0 | 0 | 0 | HFC-23 | 0 | PFC-14 (Perfluoromethane) | 0 | 0 |  |  | 0 | 0 | 0 | 0 | 0 | 0 | 0 |  | 0
| 0 | 0 | 0 | 0 | HFC-23 | 0 | PFC-14 (Perfluoromethane) | 0 | 0 |  |  | 0 | 0 | 0 | 0 | 0 | 0 | 0 |  | 0
| 0 | 0 |  | 0 | HFC-23 | 0 | PFC-14 (Perfluoromethane) | 0 | 0 |  |  | 0 | 0 | 0 | 0 | 0 | 0 | 0 |  | 0
| 0 | 0 |  | 0 | HFC-23 | 0 | PFC-14 (Perfluoromethane) | 0 | 0 |  |  | 0 | 0 | 0 | 0 | 0 | 0 | 0 |  | 0
| 0 | 0 |  | 0 | HFC-23 | 0 | PFC-14 (Perfluoromethane) | 0 | 0 |  |  | 0 | 0 | 0 | 0 | 0 | 0 | 0 |  | 0
| 0 | 0 | 0 | 0 |  | 0 |  | 0 | 0 |  |  | 0 | 0 | 0 | 0 | 0 | 0 | 0 |  | 0 |  | 0
Sum GHG Emissions | sum column | sum column | sum column | sum column |  | sum column |  | sum column | sum column |  | Added by Sumendra for getting value in tonne | 0 | 0 | 0 | 0 | 0 | 0 |  |  |  |  | 0
11700
| Source of emissions | Biomass CO2 | Fossil CO2 | CH4 | N2O | HFCs | HFCs | PFCs | PFCs | CFCs/HCFCs | CFCs/HCFCs | CO2e | Comments and Assumptions
|  | kg | kg | kg | kg | gas | kg | gas | kg | gas | kg | tonne
| Specify | Specify | Specify | Specify | Specify | Select | Specify | Select | Specify | Specify | Specify
Total GHG emissions
This tab allows users to enter emissions data for sources that are outside the UN minimum boundary and hence not covered by the calculation methodologies in this tool. Examples are electricity losses, courier, mail, shipping and construction. Although the use of this tab is optional, users are encouraged to report this data so that a more complete understanding of the reporting office’s climate impact can be obtained. When using the Optional Emissions tab, please enter emissions data in kilogrammes. Please note that the CO2 emissions from biomass use, such as biofuel combustion, should be reported separately from the CO2 emissions from fossil fuel combustion. Calculation methods and other important references should be explained in the Comments and Assumptions field.
Note on B2: Please enter data source for activity data. A data source could be utility bills, meter readings, driver's log, receipts, travel agent records.
Note on B41: Specify type of activity or facility that contributes to the GHG emissions. Please make sure that the source of emissions is not accounted for elsewhere in the tool.
Note on F11: lindeman: Use common name
Note on J11: lindeman: =sum (gas x global warming potenital). Global warming potential look-up in table 8.1.
Note on M41: Conversion factors (gobal warming potentials) make it possible to express total GHG emissions as carbon dioxide equivalents (CO2e). This column displays both biomas and fossil CO2e.
Note on N41: Any uncertainties, data shortage, data estimations or any particular data references must be explained for future reference.

## MobileFuelFactors (hidden)
Mobile Fuel Factors
Table 5.1. Available emission factors disaggregated by gas, vehicle type, fuel type, and the type of input data (distance travelled data versus fuel consumed data)
|  |  | Fuel consumption emission factor (kg / l or kg / m3) |  |  | Distance-based emission factor (/ vehicle km)
|  |  | CO2 | CH4 | N2O | CH4 | N2O
PassengerCar | Passenger car | Gasoline | 2.2718 | 0.00032782 | 1.9669e-05 | 0.0090099 | 0.0051574
| Passenger car | Diesel | 2.6765 | 0.0003612 | 2.167e-05 | 0.00031069 | 0.00062137
| Passenger car | Ethanol | 1.469 | 0 | 0 | 0 | 0
| Passenger car | Biodiesel | 2.4993 | 0 | 0 | 0 | 0
| Passenger car | LNG | 1.1783 | 0 | 0 | 0 | 0
| Passenger car | CNG | 1.885 | 0.000168 | 3.36e-06 | 0 | 0
| Passenger car | LPG | 1.6117 | 0.0001277 | 2.554e-06 | 0 | 0
MotorcycleVehicle | Motorcycle | Gasoline | 2.2718 | 0.00032782 | 1.9669e-05 | 0.043496 | 0.0043496
| Motorcycle | Diesel | 2.6765 | 0.0003612 | 2.167e-05 | 0.043496 | 0.0043496
| Motorcycle | Ethanol | 1.469 | 0 | 0 | 0.043496 | 0.0043496
| Motorcycle | Biodiesel | 2.4993 | 0 | 0 | 0.043496 | 0.0043496
| Motorcycle | LNG | 1.1783 | 0 | 0 | 0.043496 | 0.0043496
| Motorcycle | CNG | 1.885 | 0.000168 | 3.36e-06 | 0.043496 | 0.0043496
| Motorcycle | LPG | 1.6117 | 0.0001277 | 2.554e-06 | 0.043496 | 0.0043496
Van | Vans Pickuptrucks SUVs | Gasoline | 2.2718 | 0.00032782 | 1.9669e-05 | 0.0094448 | 0.0082021
| Vans Pickuptrucks SUVs | Diesel | 2.6765 | 0.0003612 | 2.167e-05 | 0.00062137 | 0.00093206
| Vans Pickuptrucks SUVs | Ethanol | 1.469 | 0 | 0 | 0 | 0
| Vans Pickuptrucks SUVs | Biodiesel | 2.4993 | 0 | 0 | 0 | 0
| Vans Pickuptrucks SUVs | LNG | 1.1783 | 0 | 0 | 0 | 0
| Vans Pickuptrucks SUVs | CNG | 1.885 | 0.000168 | 3.36e-06 | 0 | 0
| Vans Pickuptrucks SUVs | LPG | 1.6117 | 0.0001277 | 2.554e-06 | 0 | 0
Bus | Buses | Gasoline | 2.2718 | 0.00032782 | 1.9669e-05 | 0 | 0
| Buses | Diesel | 2.6765 | 0.0003612 | 2.167e-05 | 0 | 0
| Buses | Ethanol | 1.469 | 0 | 0 | 0.122 | 0.109
| Buses | Biodiesel | 2.4993 | 0 | 0 | 0 | 0
| Buses | LNG | 1.1783 | 0 | 0 | 0 | 0
| Buses | CNG | 1.885 | 0.000168 | 3.36e-06 | 1.222 | 0.109
| Buses | LPG | 1.6117 | 0.0001277 | 2.554e-06 | 0 | 0
HeavyVehicles | Heavy duty vehicles | Gasoline | 2.2718 | 0.00032782 | 1.9669e-05 | 0.021189 | 0.017709
| Heavy duty vehicles | Diesel | 2.6765 | 0.0003612 | 2.167e-05 | 0.003169 | 0.0029826
| Heavy duty vehicles | Ethanol | 1.469 | 0 | 0 | 0.122 | 0.109
| Heavy duty vehicles | Biodiesel | 2.4993 | 0 | 0 | 0 | 0
| Heavy duty vehicles | LNG | 1.1783 | 0 | 0 | 1.222 | 0.109
| Heavy duty vehicles | CNG | 1.885 | 0.000168 | 3.36e-06 | 1.222 | 0.109
| Heavy duty vehicles | LPG | 1.6117 | 0.0001277 | 2.554e-06 | 0.041 | 0.109
LightVehicles | Light duty vehicles | Gasoline | 2.2718 | 0.00032782 | 1.9669e-05 | 0 | 0
| Light duty vehicles | Diesel | 2.6765 | 0.0003612 | 2.167e-05 | 0 | 0
| Light duty vehicles | Ethanol | 1.469 | 0 | 0 | 0.034 | 0.042
| Light duty vehicles | Biodiesel | 2.4993 | 0 | 0 | 0 | 0
| Light duty vehicles | LNG | 1.1783 | 0 | 0 | 0 | 0
| Light duty vehicles | CNG | 1.885 | 0.000168 | 3.36e-06 | 0.458 | 0.031
| Light duty vehicles | LPG | 1.6117 | 0.0001277 | 2.554e-06 | 0.023 | 0.042
Table 5.2. Fuel economy factors for different types of vehicles
Fuel economy factor (km / litre)
| Passenger car | 3.6938
| Motorcycle | 8.2083
| Vans Pickuptrucks SUVs | 2.6595
Buses
| Diesel | 0.60742
| CNG | 0.394
| Gasoline | 0.53453
| LPG | 0.44994
| Ethanol | 0.57849
| Biodiesel | 0.60742
| LNG | 0.2955
| Heavy duty vehicles | 1.4447
| Light duty vehicles | 0.96858
0.60742
PassengerCar | Passenger car
MotorcycleVehicle | Motorcycle
Van | Vans Pickuptrucks SUVs
Bus | Buses
HeavyVehicles | Heavy duty vehicles
LightVehicles | Light duty vehicles
Table 5.3 Emission factors for passenger rail and bus travel.
| Public transport | Emission Factor (Kg GHG/ passenger km)
|  | CO2 | CH4 | N2O
| Intercity/National train | 0.11495 | 1.2427e-06 | 6.2137e-07
| Commuter/light rail | 0.10688 | 1.2427e-06 | 6.2137e-07
| Transit rail (trams, subways) | 0.10128 | 2.4855e-06 | 1.2427e-06
| Bus (Default) | 0.0686 | 3.7282e-07 | 3.1069e-07
| Local bus | 0.1073 | 3.7282e-07 | 3.1069e-07
| Coach | 0.029 | 3.7282e-07 | 3.1069e-07
| Passenger Car (Taxi) | 0.14292 | 1.2427e-05 | 1.3049e-05
Source: US EPA Climate Leaders, UK Defra
| Passenger Car (Taxi) | 0.615 | 0.0090099 | 0.0051574
Removed from TransportVehicle Lookup as required by client
| Passenger Bus | 0.066487 | 3.7282e-07 | 3.1069e-07
Note on A1: lindeman: Grey tabs should be hidden from the regular user.
Note on C12: WRIuser: Fuel use data for CNG should be on a m3 basis, not litres.

## ElectricityFactors (hidden)
Electricity Factors
Table 1.1. Country- or region-specific emission factors for the CO2 emissions from electricity consumption
| Country | Emission factor (g CO2/ kWh of Electricity)
| Albania | 34.4395
| Algeria | 670.9448
| Angola | 342.7467
| Argentina | 306.4495
| Armenia | 138.329
| Australia | 873.31
| Austria | 224.87
| Azerbaijan | 504.8522
| Bahrain | 890.1022
| Bangladesh | 556.8777
| Belarus | 298.834
| Belgium | 267.959
| Benin | 709.9346
| Bolivia | 481.352
| Bosnia-Herzegovina | 618.6506
| Botswana | 1847.6941
| Brazil | 84.2192
| Brunei Darussalam | 788.8284
| Bulgaria | 448.0035
| Cambodia | 1205.9307
| Cameroon | 39.0982
| Canada | 198.664
| Chile | 357.4757
| People's Republic of China | 787.8678
| China (including Hong Kong) | 788.1334
| Taipei | 631.6822
| Colombia | 163.1909
| Congo | No data
| Democratic Republic of Congo | 2.9579
| Costa Rica | 26.8938
| Côte d'Ivoire | 518.1223
| Croatia | 311.3264
| Cuba | 987.4434
| Cyprus | 792.3237
| Czech Republic | 515.573
| Denmark | 283.582
| Dominican Republic | 573.9929
| Ecuador | 369.0944
| Egypt | 471.4438
| El Salvador | 263.4097
| Eritrea | 696.1661
| Estonia | 664.9089
| Ethiopia | 6.6382
| Finland | 193.551
| France | 90.859
| Gabon | 368.3352
| Georgia | 89.2311
| Germany | 349.232
| Ghana | 203.7662
| Gibraltar | 743.0897
| Greece | 776.493
| Guatemala | 383.7588
| Haiti | 307.3561
| Honduras | 410.7127
| Hong Kong, China | 809.7809
| Hungary | 338.703
| Iceland | 0.619
| India | 943.3615
| Indonesia | 770.737
| Islamic Republic of Iran | 533.7664
| Iraq | 700.7056
| Ireland | 584.173
| Israel | 767.4805
| Italy | 405.393
| Jamaica | 713.3488
| Japan | 428.54
| Jordan | 659.8882
| Kazakhstan | 1136.8468
| Kenya | 306.7699
| Dem. People's Republic of Korea | 520.9546
| Korea | 418.188
| Kuwait | 807.4868
| Kyrgyzstan | 81.6262
| Latvia | 162.0338
| Lebanon | 667.3417
| Libya | 899.3748
| Lithuania | 129.6019
| Luxembourg | 327.756
| FYR of Macedonia | 644.7905
| Malaysia | 557.0099
| Malta | 891.8929
| Mexico | 515.47
| Republic of Moldova | 515.7233
| Mongolia | 533.2154
| Morocco | 777.5021
| Mozambique | 1.3384
| Myanmar | 364.8027
| Namibia | 26.364
| Nepal | 1.4075
| Netherlands | 386.667
| Netherlands Antilles | 717.8293
| New Zealand | 275.422
| Nicaragua | 538.7694
| Nigeria | 402.963
| Norway | 5.502
| Oman | 854.5383
| Pakistan | 379.5676
| Panama | 276.8361
| Paraguay | No data
| Peru | 197.8384
| Philippines | 495.1494
| Poland | 658.899
| Portugal | 498.223
| Qatar | 617.9696
| Romania | 394.1358
| Russia | 337.9606
| Saudi Arabia | 747.6115
| Senegal | 634.1252
| Serbia and Montenegro | 747.9229
| Singapore | 543.9296
| Slovak Republic | 232.063
| Slovenia | 328.2908
| South Africa | 848.3575
| Spain | 394.298
| Sri Lanka | 397.6328
| Sudan | 848.0347
| Sweden | 44.537
| Switzerland | 26.231
| Syria | 587.4982
| Tajikistan | 27.412
| United Republic of Tanzania | 606.5632
| Thailand | 531.3397
| Togo | 474.0695
| Trinidad and Tobago | 709.0296
| Tunisia | 481.5921
| Turkey | 432.842
| Turkmenistan | 795.1234
| Ukraine | 314.316
| United Arab Emirates | 843.6165
| United Kingdom | 472.514
| United States | 572.934
| Uruguay | 102.7396
| Uzbekistan | 443.0373
| Venezuela | 225.2232
| Vietnam | 405.5964
| Yemen | 845.4729
| Zambia | 6.8391
| Zimbabwe | 572.3375
For other countries, please use the following:
| Other Africa | 420.1425
| Other Latin America | 518.2661
| Other Asia | 360.8507
| Memo: European Union - 27 | 340.861
| Memo: Former Yugoslavia | 576.5181
| OECD Europe | 325.559
| Africa | 642.7366
| Non-OECD Europe | 478.5902
Source: International Energy Agency Data Services. 2006. "CO2 Emissions from Fuel Combustion (2006 Edition)"
These emission factors are for year 2005.
| Country | Emission factor (g CO2/ kWh of Electricity) |  |  | Country
| Please Select |  |  |  | Please Select
| Albania | 34.4395 |  |  | Albania
| Algeria | 670.9448 |  |  | Algeria
| Angola | 342.7467 |  |  | Angola
| Argentina | 306.4495 |  |  | Argentina
| Armenia | 138.329 |  |  | Armenia
| Australia | 873.31 |  |  | Australia
| Austria | 224.87 |  |  | Austria
| Azerbaijan | 504.8522 |  |  | Azerbaijan
| Bahrain | 890.1022 |  |  | Bahrain
| Bangladesh | 556.8777 |  |  | Bangladesh
| Belarus | 298.834 |  |  | Belarus
| Belgium | 267.959 |  |  | Belgium
| Benin | 709.9346 |  |  | Benin
| Bolivia | 481.352 |  |  | Bolivia
| Bosnia-Herzegovina | 618.6506 |  |  | Bosnia-Herzegovina
| Botswana | 1847.6941 |  |  | Botswana
| Brazil | 84.2192 |  |  | Brazil
| Brunei Darussalam | 788.8284 |  |  | Brunei Darussalam
| Bulgaria | 448.0035 |  |  | Bulgaria
| Cambodia | 1205.9307 |  |  | Cambodia
| Cameroon | 39.0982 |  |  | Cameroon
| Canada | 198.664 |  |  | Canada
| Chile | 357.4757 |  |  | Chile
| People's Republic of China | 787.8678 |  |  | People's Republic of China
| China (including Hong Kong) | 788.1334 |  |  | China (including Hong Kong)
| Taipei | 631.6822 |  |  | Taipei
| Colombia | 163.1909 |  |  | Colombia
| Congo | No data |  |  | Congo
| Democratic Republic of Congo | 2.9579 |  |  | Democratic Republic of Congo
| Costa Rica | 26.8938 |  |  | Costa Rica
| Côte d'Ivoire | 518.1223 |  |  | Côte d'Ivoire
| Croatia | 311.3264 |  |  | Croatia
| Cuba | 987.4434 |  |  | Cuba
| Cyprus | 792.3237 |  |  | Cyprus
| Czech Republic | 515.573 |  |  | Czech Republic
| Denmark | 283.582 |  |  | Denmark
| Dominican Republic | 573.9929 |  |  | Dominican Republic
| Ecuador | 369.0944 |  |  | Ecuador
| Egypt | 471.4438 |  |  | Egypt
| El Salvador | 263.4097 |  |  | El Salvador
| Eritrea | 696.1661 |  |  | Eritrea
| Estonia | 664.9089 |  |  | Estonia
| Ethiopia | 6.6382 |  |  | Ethiopia
| Finland | 193.551 |  |  | Finland
| France | 90.859 |  |  | France
| Gabon | 368.3352 |  |  | Gabon
| Georgia | 89.2311 |  |  | Georgia
| Germany | 349.232 |  |  | Germany
| Ghana | 203.7662 |  |  | Ghana
| Gibraltar | 743.0897 |  |  | Gibraltar
| Greece | 776.493 |  |  | Greece
| Guatemala | 383.7588 |  |  | Guatemala
| Haiti | 307.3561 |  |  | Haiti
| Honduras | 410.7127 |  |  | Honduras
| Hong Kong, China | 809.7809 |  |  | Hong Kong, China
| Hungary | 338.703 |  |  | Hungary
| Iceland | 0.619 |  |  | Iceland
| India | 943.3615 |  |  | India
| Indonesia | 770.737 |  |  | Indonesia
| Islamic Republic of Iran | 533.7664 |  |  | Islamic Republic of Iran
| Iraq | 700.7056 |  |  | Iraq
| Ireland | 584.173 |  |  | Ireland
| Israel | 767.4805 |  |  | Israel
| Italy | 405.393 |  |  | Italy
| Jamaica | 713.3488 |  |  | Jamaica
| Japan | 428.54 |  |  | Japan
| Jordan | 659.8882 |  |  | Jordan
| Kazakhstan | 1136.8468 |  |  | Kazakhstan
| Kenya | 306.7699 |  |  | Kenya
| Dem. People's Republic of Korea | 520.9546 |  |  | Dem. People's Republic of Korea
| Korea | 418.188 |  |  | Korea
| Kuwait | 807.4868 |  |  | Kuwait
| Kyrgyzstan | 81.6262 |  |  | Kyrgyzstan
| Latvia | 162.0338 |  |  | Latvia
| Lebanon | 667.3417 |  |  | Lebanon
| Libya | 899.3748 |  |  | Libya
| Lithuania | 129.6019 |  |  | Lithuania
| Luxembourg | 327.756 |  |  | Luxembourg
| FYR of Macedonia | 644.7905 |  |  | FYR of Macedonia
| Malaysia | 557.0099 |  |  | Malaysia
| Malta | 891.8929 |  |  | Malta
| Mexico | 515.47 |  |  | Mexico
| Republic of Moldova | 515.7233 |  |  | Republic of Moldova
| Mongolia | 533.2154 |  |  | Mongolia
| Morocco | 777.5021 |  |  | Morocco
| Mozambique | 1.3384 |  |  | Mozambique
| Myanmar | 364.8027 |  |  | Myanmar
| Namibia | 26.364 |  |  | Namibia
| Nepal | 1.4075 |  |  | Nepal
| Netherlands | 386.667 |  |  | Netherlands
| Netherlands Antilles | 717.8293 |  |  | Netherlands Antilles
| New Zealand | 275.422 |  |  | New Zealand
| Nicaragua | 538.7694 |  |  | Nicaragua
| Nigeria | 402.963 |  |  | Nigeria
| Norway | 5.502 |  |  | Norway
| Oman | 854.5383 |  |  | Oman
| Pakistan | 379.5676 |  |  | Pakistan
| Panama | 276.8361 |  |  | Panama
| Paraguay | No data |  |  | Paraguay
| Peru | 197.8384 |  |  | Peru
| Philippines | 495.1494 |  |  | Philippines
| Poland | 658.899 |  |  | Poland
| Portugal | 498.223 |  |  | Portugal
| Qatar | 617.9696 | Angola |  | Qatar
| Romania | 394.1358 |  |  | Romania
| Russia | 337.9606 | 4 | #N/A | Russia
| Saudi Arabia | 747.6115 |  |  | Saudi Arabia
| Senegal | 634.1252 | #VALUE! |  | Senegal
| Serbia and Montenegro | 747.9229 |  |  | Serbia and Montenegro
| Singapore | 543.9296 |  |  | Singapore
| Slovak Republic | 232.063 |  |  | Slovak Republic
| Slovenia | 328.2908 |  |  | Slovenia
| South Africa | 848.3575 |  |  | South Africa
| Spain | 394.298 |  |  | Spain
| Sri Lanka | 397.6328 |  |  | Sri Lanka
| Sudan | 848.0347 |  |  | Sudan
| Sweden | 44.537 |  |  | Sweden
| Switzerland | 26.231 |  |  | Switzerland
| Syria | 587.4982 |  |  | Syria
| Tajikistan | 27.412 |  |  | Tajikistan
| United Republic of Tanzania | 606.5632 |  |  | United Republic of Tanzania
| Thailand | 531.3397 |  |  | Thailand
| Togo | 474.0695 |  |  | Togo
| Trinidad and Tobago | 709.0296 |  |  | Trinidad and Tobago
| Tunisia | 481.5921 |  |  | Tunisia
| Turkey | 432.842 |  |  | Turkey
| Turkmenistan | 795.1234 |  |  | Turkmenistan
| Ukraine | 314.316 |  |  | Ukraine
| United Arab Emirates | 843.6165 |  |  | United Arab Emirates
| United Kingdom | 472.514 |  |  | United Kingdom
| United States | 572.934 |  |  | United States
| Uruguay | 102.7396 |  |  | Uruguay
| Uzbekistan | 443.0373 |  |  | Uzbekistan
| Venezuela | 225.2232 |  |  | Venezuela
| Vietnam | 405.5964 |  |  | Vietnam
| Yemen | 845.4729 |  |  | Yemen
| Zambia | 6.8391 |  |  | Zambia
| Zimbabwe | 572.3375 |  |  | Zimbabwe
| Other Africa | 420.1425 |  |  | Other - please specify
| Other Latin America | 518.2661
| Other Asia | 360.8507
| Memo: European Union - 27 | 340.861
| Memo: Former Yugoslavia | 576.5181
| OECD Europe | 325.559
| Africa | 642.7366
| Non-OECD Europe | 478.5902

## HeatSteamvalues (hidden)
Heat and Steam Values
Table 3.1. Efficiency factors for power and steam production
| eH Assumed efficiency of typical power production | eP Assumed efficiency of typical steam production
| 0.8 | 0.35
Source: US EPA Climate Leaders Program

## StationaryFuelFactors (hidden)
Stationary Fuel Factors
Table 2.1. Fuel-specific CO2 emission factors
CO2 emission factors for fuel consumption data that have been supplied on different measurement bases
| Fuel |  | Energy basis | Mass basis | Liquid basis | Gas basis
|  |  | GJ | tonne | litre | m3
| Oil products | Crude oil | 73.3 | 3100.59 | 2.4805
|  | Orimulsion | 77 | 2117.5
|  | Natural Gas Liquids | 64.2 | 2837.64
|  | Other kerosene | 71.9 | 3149.22 | 2.5194
|  | Gas/Diesel oil | 74.1 | 3186.3 | 2.6765
|  | Residual fuel oil | 77.4 | 3126.96 | 2.9393
|  | Liquified Petroleum Gases | 63.1 | 2984.63 | 1.6117
|  | Lubricants | 73.3 | 2946.66 | 2.9467
|  | Petroleum coke | 97.5 | 3168.75
|  | Other petroleum products | 73.3 | 2946.66
| Coal products | Anthracite | 98.3 | 2624.61
|  | Coking coal | 94.6 | 2667.72
|  | Other bituminous coal | 94.6 | 2440.68
|  | Sub bituminous coal | 96.1 | 1816.29
|  | Lignite | 101 | 1201.9
|  | Oil shale and tar sands | 107 | 952.3
|  | Brown coal briquettes | 97.5 | 2018.25
|  | Patent fuel | 97.5 | 2018.25
|  | Coke oven coke | 107 | 3017.4
|  | Lignite coke | 107 | 3017.4
| Natural gas | Natural gas | 56.1 | 2692.8 |  | 1.885
| Other wastes | Municipal waste (Non biomass fraction) | 91.7 | 917
|  | Waste oils | 73.3 | 2946.66
| Biomass | Wood or Wood waste | 112 | 1747.2
|  | Other primary solid biomass fuels | 100 | 1160
|  | Charcoal | 112 | 3304
|  | Biogasoline | 70.8 | 1911.6
|  | Biodiesels | 70.8 | 1911.6
|  | Other liquid biofuels | 79.6 | 2181.04
|  | Landfill gas | 54.6 | 2751.84 |  | 2.4767
|  | Sludge gas | 54.6 | 2751.84
|  | Other biogas | 54.6 | 2751.84
|  | Municipal wastes (Biomass fraction) | 100 | 1160
|  | Peat | 106 | 1034.56
Source: IPCC 2006 Guidelines for National Greenhouse Gas Inventories, unless otherwise noted. These emission factors are 'cross-sector'; that is, they can be used by reporting entities from any sector, such as the manufacturing, energy or institutional industries.
| Notes: | 1, Fuel density data come from GHG Protocol's tool for stationary combustion
Table 2.2. Fuel-specific CH4 emission factors
CH4 emission factors for fuel consumption data that have been supplied on different measurement bases
| Fuel |  | Energy basis | Mass basis | Liquid basis | Gas basis
|  |  | kg/GJ | kg/tonne | kg/ litre | kg/m3
| Oil products | Crude oil | 0.01 | 0.423 | 0.0003384
|  | Orimulsion | 0.01 | 0.275
|  | Natural Gas Liquids | 0.01 | 0.442
|  | Other kerosene | 0.01 | 0.438 | 0.0003504
|  | Gas/Diesel oil | 0.01 | 0.43 | 0.0003612
|  | Residual fuel oil | 0.01 | 0.404 | 0.00037976
|  | Ethane | 0.01 | 0.232 |  | 0.0003016
|  | Lubricants | 0.01 | 0.402 | 0.000402
|  | Petroleum coke | 0.01 | 0.325
|  | Other petroleum products | 0.01 | 0.402
| Coal products | Anthracite | 0.01 | 0.267
|  | Coking coal | 0.01 | 0.282
|  | Other bituminous coal | 0.01 | 0.258
|  | Sub bituminous coal | 0.01 | 0.189
|  | Lignite | 0.01 | 0.119
|  | Oil shale and tar sands | 0.01 | 0.089
|  | Brown coal briquettes | 0.01 | 0.207
|  | Patent fuel | 0.01 | 0.207
|  | Coke oven coke | 0.01 | 0.282
|  | Lignite coke | 0.01 | 0.282
| Natural gas | Natural gas | 0.005 | 0.24 |  | 0.000168
| Other wastes | Municipal waste (Non biomass fraction) | 0.3 | 3
|  | Waste oils | 0.3 | 12.06
| Biomass | Wood or Wood waste | 0.3 | 4.68
|  | Other primary solid biomass fuels | 0.3 | 3.48
|  | Charcoal | 0.2 | 5.9
|  | Biogasoline | 0.01 | 0.27
|  | Biodiesels | 0.01 | 0.27
|  | Other liquid biofuels | 0.01 | 0.274
|  | Landfill gas | 0.005 | 0.252 |  | 0.0002268
|  | Sludge gas | 0.005 | 0.252
|  | Other biogas | 0.005 | 0.252
|  | Municipal wastes (Biomass fraction) | 0.3 | 3.48
|  | Peat | 0.01 | 0.0976
Source: IPCC 2006 Guidelines for National Greenhouse Gas Inventories, unless otherwise noted. These emission factors are specific to 'Institutional' operations as opposed to 'Energy' or 'Manufacturing' operations, which are other categories treated by the IPCC.
| Notes: | 1, Fuel density data come from GHG Protocol's tool for stationary combustion
Table 2.3. Fuel-specific N2O emission factors
N2O emission factors for fuel consumption data that have been supplied on different measurement bases
| Fuel |  | Energy basis | Mass basis | Liquid basis | Gas basis
|  |  | kg/GJ | kg/tonne | kg/ litre | kg/m3
| Oil products | Crude oil | 0.0006 | 0.02538 | 2.0304e-05
|  | Orimulsion | 0.0006 | 0.0165
|  | Natural Gas Liquids | 0.0006 | 0.02652
|  | Other kerosene | 0.0006 | 0.02628 | 2.1024e-05
|  | Gas/Diesel oil | 0.0006 | 0.0258 | 2.1672e-05
|  | Residual fuel oil | 0.0006 | 0.02424 | 2.2786e-05
|  | Liquified Petroleum Gases | 0.0006 | 0.00473 | 2.5542e-06
|  | Lubricants | 0.0006 | 0.02412 | 2.412e-05
|  | Petroleum coke | 0.0006 | 0.0195
|  | Other petroleum products | 0.0006 | 0.02412
| Coal products | Anthracite | 0.0015 | 0.04005
|  | Coking coal | 0.0015 | 0.0423
|  | Other bituminous coal | 0.0015 | 0.0387
|  | Sub bituminous coal | 0.0015 | 0.02835
|  | Lignite | 0.0015 | 0.01785
|  | Oil shale and tar sands | 0.0015 | 0.01335
|  | Brown coal briquettes | 0.0015 | 0.03105
|  | Patent fuel | 0.0015 | 0.03105
|  | Coke oven coke | 0.0015 | 0.0423
|  | Lignite coke | 0.0015 | 0.0423
| Natural gas | Natural gas | 0.001 | 0.0048 |  | 3.36e-06
| Other wastes | Municipal waste (Non biomass fraction) | 0.004 | 0.04
|  | Waste oils | 0.004 | 0.1608
| Biomass | Wood or Wood waste | 0.004 | 0.0624
|  | Other primary solid biomass fuels | 0.004 | 0.0464
|  | Charcoal | 0.001 | 0.0295
|  | Biogasoline | 0.0006 | 0.0162
|  | Biodiesels | 0.0006 | 0.0162
|  | Other liquid biofuels | 0.0006 | 0.01644
|  | Landfill gas | 0.0001 | 0.00504 |  | 4.536e-06
|  | Sludge gas | 0.0001 | 0.00504
|  | Other biogas | 0.0001 | 0.00504
|  | Municipal wastes (Biomass fraction) | 0.004 | 0.0464
|  | Peat | 0.0014 | 0.013664
Source: IPCC 2006 Guidelines for National Greenhouse Gas Inventories, unless otherwise noted. These emission factors are specific to 'Institutional' operations as opposed to 'Energy' or 'Manufacturing' operations, which are other categories treated by the IPCC.
| Notes: | 1, Fuel density data come from GHG Protocol's tool for stationary combustion
Table 2.4 | Keys to the types of units that users should be to select from
| Fuel |  | Energy basis
kg/GJ
| Oil products | Crude oil | Liquid
|  | Orimulsion | Solid
|  | Natural Gas Liquids | Solid
|  | Other kerosene | Liquid
|  | Gas/Diesel oil | Liquid
|  | Residual fuel oil | Liquid
|  | Liquified Petroleum Gases | Liquid
|  | Lubricants | Liquid
|  | Petroleum coke | Solid
|  | Other petroleum products | Solid
| Coal products | Anthracite | Solid
|  | Coking coal | Solid
|  | Other bituminous coal | Solid
|  | Sub bituminous coal | Solid
|  | Lignite | Solid
|  | Oil shale and tar sands | Solid
|  | Brown coal briquettes | Solid
|  | Patent fuel | Solid
|  | Coke oven coke | Solid
|  | Lignite coke | Solid
| Natural gas | Natural gas | Gas
| Other wastes | Municipal waste (Non biomass fraction) | Solid
|  | Waste oils | Solid
| Biomass | Wood or Wood waste | Solid
|  | Other primary solid biomass fuels | Solid
|  | Charcoal | Solid
|  | Biogasoline | Solid
|  | Biodiesels | Solid
|  | Other liquid biofuels | Solid
|  | Landfill gas | Gas
|  | Sludge gas | Solid
|  | Other biogas | Solid
|  | Municipal wastes (Biomass fraction) | Solid
|  | Peat | Solid
Key:
| Solid: | Fuel consumption data inputted by the user can use mass or energy units (Set A)
| Liquid: | Fuel consumption data inputted by the user can use liquid volume units (liters, barrels, gallsons), as well as mass or energy units (Set B)
| Gas: | Fuel consumption data inputted by the user can use gas volume units (ft3 or m3), as well as mass or energy units (Set C)
Table 2.5 | The units themselves
| Set A | Set B | Set C
| tonne | Litre | m3
| GJ | tonne | tonne
|  | GJ | GJ
change the order of List for CR 93 -(5 values to be on top)
|  | Crude oil | Gas/Diesel oil
|  | Orimulsion | Anthracite
|  | Natural Gas Liquids | Residual fuel oil
|  | Other kerosene | Natural gas
| 1 | Gas/Diesel oil | Wood or Wood waste
| 3 | Residual fuel oil | Crude oil
|  | Liquified Petroleum Gases | Orimulsion
|  | Lubricants | Natural Gas Liquids
|  | Petroleum coke | Other kerosene
|  | Other petroleum products | Liquified Petroleum Gases
| 2 | Anthracite | Lubricants
|  | Coking coal | Petroleum coke
|  | Other bituminous coal | Other petroleum products
|  | Sub bituminous coal | Coking coal
|  | Lignite | Other bituminous coal
|  | Oil shale and tar sands | Sub bituminous coal
|  | Brown coal briquettes | Lignite
|  | Patent fuel | Oil shale and tar sands
|  | Coke oven coke | Brown coal briquettes
|  | Lignite coke | Patent fuel
| 4 | Natural gas | Coke oven coke
|  | Municipal waste (Non biomass fraction) | Lignite coke
|  | Waste oils | Municipal waste (Non biomass fraction)
| 5 | Wood or Wood waste | Waste oils
|  | Other primary solid biomass fuels | Other primary solid biomass fuels
|  | Charcoal | Charcoal
|  | Biogasoline | Biogasoline
|  | Biodiesels | Biodiesels
|  | Other liquid biofuels | Other liquid biofuels
|  | Landfill gas | Landfill gas
|  | Sludge gas | Sludge gas
|  | Other biogas | Other biogas
|  | Municipal wastes (Biomass fraction) | Municipal wastes (Biomass fraction)
|  | Peat | Peat

## GWP (hidden)
Global Warming Potential (GWP)
Table 8.1 | Gases (Refrigerants) and glowbal warming potentials |  |  | Table 8.1 | Gases (Refrigerants) and glowbal warming potentials
Gas |  |  | GWP | Gas |  |  | GWP
Formula | Common name | Chemical name |  | Formula | Common name | Chemical name
CO2 | Carbon dioxide |  | 1 | CO2 | Carbon dioxide |  | 1
CH4 | Methane |  | 21 | CH4 | Methane |  | 21
N2O | Nitrous oxide |  | 310 | N2O | Nitrous oxide |  | 310
SF6 | Sulfur hexafluoride |  | 23,900 | SF6 | Sulfur hexafluoride |  | 23,900
Hydrofluorocarbons (HFCs) |  |  |  | Hydrofluorocarbons (HFCs)
CHF3 | HFC-23 | trifluoromethane | 11,700 | CHF3 | HFC-23 | trifluoromethane | 11,700
CH2F2 | HFC-32 | difluoromethane | 650 | CH2F2 | HFC-32 | difluoromethane | 650
CH3F | HFC-41 | fluoromethane | 150 | CH3F | HFC-41 | fluoromethane | 150
C5H2F10 | HFC-43-10mee | 1,1,1,2,3,4,4,5,5,5- | 1300 | C5H2F10 | HFC-43-10mee | decafluoropentane | 1300
|  | decafluoropentane |  | C2HF5 | HFC-125 | pentafluoroethane | 2800 | 11700
C2HF5 | HFC-125 | pentafluoroethane | 2800 | C2H2F4 | HFC-134 | 1,1,2,2-tetrafluoroethane | 650
C2H2F4 | HFC-134 | 1,1,2,2-tetrafluoroethane | 650 | C2H2F4 | HFC-134a | 1,1,1,2-tetrafluoroethane | 1,300
C2H2F4 | HFC-134a | 1,1,1,2-tetrafluoroethane | 1,300 | C2H3F3 | HFC-143 | 1,1,2-trifluoroethane | 300
C2H3F3 | HFC-143 | 1,1,2-trifluoroethane | 300 | C2H3F3 | HFC-143a | 1,1,1-trifluoroethane | 3,800
C2H3F3 | HFC-143a | 1,1,1-trifluoroethane | 3,800 | C2H4F2 | HFC-152 | 1,2-difluoroethane | 43
C2H4F2 | HFC-152 | 1,2-difluoroethane | 43 | C2H4F2 | HFC-152a | 1,1-difluoroethane | 140
C2H4F2 | HFC-152a | 1,1-difluoroethane | 140 | C2H5F | HFC-161 | fluoroethane | 12
C2H5F | HFC-161 | fluoroethane | 12 | C3HF7 | HFC-227ea | heptafluoropropane | 2,900
C3HF7 | HFC-227ea | 1,1,1,2,3,3,3- | 2,900 | C3H2F6 | HFC-236cb | 1,1,1,2,2,3-hexafluoropropane | 1,300
|  | heptafluoropropane |  | C3H2F6 | HFC-236ea | 1,1,1,2,3,3-hexafluoropropane | 1,200
C3H2F6 | HFC-236cb | 1,1,1,2,2,3-hexafluoropropane | 1,300 | C3H2F6 | HFC-236fa | 1,1,1,3,3,3-hexafluoropropane | 6,300
C3H2F6 | HFC-236ea | 1,1,1,2,3,3-hexafluoropropane | 1,200 | C3H3F5 | HFC-245ca | 1,1,2,2,3-pentafluoropropane | 560
C3H2F6 | HFC-236fa | 1,1,1,3,3,3-hexafluoropropane | 6,300 | C3H3F5 | HFC-245fa | 1,1,1,3,3-pentafluoropropane | 950
C3H3F5 | HFC-245ca | 1,1,2,2,3-pentafluoropropane | 560 | C4H5F5 | HFC-365mfc | 1,1,1,3,3-pentafluorobutane | 890
C3H3F5 | HFC-245fa | 1,1,1,3,3-pentafluoropropane | 950 | Perfluorocarbons (PFCs)
C4H5F5 | HFC-365mfc | 1,1,1,3,3-pentafluorobutane | 890 | CF4 | PFC-14 (Perfluoromethane) | tetrafluoromethane | 6,500
Perfluorocarbons (PFCs) |  |  |  | C2F6 | PFC-116 (Perfluoroethane) | hexafluoroethane | 9,200
CF4 | PFC-14 (Perfluoromethane) | tetrafluoromethane | 6,500 | (C3F8) | PFC-218 Perfluoropropane | octafluoropropane | 7,000
C2F6 | PFC-116 (Perfluoroethane) | hexafluoroethane | 9,200 | C4F10 | Perfluorobutane | decafluorobutane | 7,000
(C3F8) | PFC-218 Perfluoropropane | octafluoropropane | 7,000 | c-C4F8 | Perfluorocyclobutane | octafluorocyclobutane | 8,700
C4F10 | Perfluorobutane | decafluorobutane | 7,000 | C5F12 | Perfluoropentane | dodecafluoropentane | 7,500
c-C4F8 | Perfluorocyclobutane | octafluorocyclobutane | 8,700 | C6F14 | Perfluorohexane | tetradecafluorohexane | 7,400
C5F12 | Perfluoropentane | dodecafluoropentane | 7,500
C6F14 | Perfluorohexane | tetradecafluorohexane | 7,400
Table 8.2
Chemical blend | GWP
R-401A | 18
R-401B | 15
R-401C | 21
R-402A | 1680
R-402B | 1064
R-403A | 1400
R-403B | 2730
R-404A | 3260
R-406A | 0
R-407A | 1770
R-407B | 2285
R-407C | 1526
R-407D | 1428
R-407E | 1363
R-408A | 1944
R-409A | 0
R-409B | 0
R-410A | 1725
R-410B | 1833
R-411A | 15
R-411B | 4
R-412A | 350
R-413A | 1774
R-414A | 0
R-414B | 0
R-415A | 25
R-415B | 105
R-416A | 767
R-417A | 1955
R-418A | 4
R-419A | 2403
R-420A | 1144
R-500 | 37
R-501 | 0
R-502 | 0
R-503 | 4692
R-504 | 313
R-505 | 0
R-506 | 0
R-507 or R-507A | 3300
R-508A | 10175
R-508B | 10350
R-509 or R-509A | 3920
Table 8.3. GWP values for the most commonly used refrigerants
Refrigerant | GWP
HFC-23 | 11700
HFC-32 | 650
HFC-125 | 2800
HFC-134a | 1300 |  | 650
HFC-143a | 3800
HFC-152a | 140
HFC-236fa | 6300
CF4 | 6500
C2F6 | 9200
Table 1. GWPs of ozone depleting substances.
Ozone Depleting Substance | GWP*
CFC-11 (CCl3F) Trichlorofluoromethane | 4680
CFC-12 (CCl2F2) Dichlorodifluoromethane | 10720
CFC-113 (C2F3Cl3) 1,1,2-Trichlorotrifluoroethane | 6030
CFC-114 (C2F4Cl2) Dichlorotetrafluoroethane | 9880
CFC-115 (C2F5Cl) Monochloropentafluoroethane | 7250
Halon 1211 (CF2ClBr) Bromochlorodifluoromethane | 1860
Halon 1301 (CF3Br) Bromotrifluoromethane | 7030
Halon 2402 (C2F4Br2) Dibromotetrafluoroethane | 1620
CFC-13 (CF3Cl) Chlorotrifluoromethane | 14190
CCl4 Carbon tetrachloride | 1380
Methyl Chloroform (C2H3Cl3) 1,1,1-trichloroethane | 144
Methyl Bromide (CH3Br) | 5
HCFC-22 (CHF2Cl) Monochlorodifluoromethane | 1780
HCFC-123 (C2HF3Cl2) Dichlorotrifluoroethane | 76
HCFC-124 (C2HF4Cl) Monochlorotetrafluoroethane | 599
HCFC-141b (C2H3FCl2) Dichlorofluoroethane | 713
HCFC-142b (C2H3F2Cl) Monochlorodifluoroethane | 2270
HCFC-225ca (C3HF5Cl2) Dichloropentafluoropropane | 120
HCFC-225cb (C3HF5Cl2) Dichloropentafluoropropane | 586
Note on A104: lindeman: Please apply this look-up table in Optional Emissions Tab. Set up is similar to PFCs and HFCs.
Note on D5: lindeman: Stars have been removed, 27 Jan.
Note on I5: lindeman: Stars have been removed, 27 Jan.

## UnitConversion (hidden)
Table 10 | Values for unit converters
| From unit |  | To unit
Summary
| ft2 | 0.092903 | m2
| UN Vehicles |  |  |  | UN Vehicles conversion
| litre | 1 | litre | litre | litre-litre | 1
| m3 | 1 | litre | km | m3-litre | 1
| gallon | 3.785 | litre | tonne | gallon-litre | 3.785
| barrel | 158.99 | litre |  | barrel-litre | 158.99
| ft3 | 0.028317 | litre |  | ft3-litre | 0.028317
| mile | 1.6093 | km |  | mile-km | 1.6093
| km | 1 | km |  | km-km | 1
| kg | 0.001 | tonne |  | kg-tonne | 0.001
Public transport
| km | 1 | km | km | km-km | 1
| mile | 1.6093 | km | tonne | mile-km | 1.6093
| kg | 0.001 | tonne |  | kg-tonne | 0.001
| Purchased electricity |  |  |  | Purchased Electricity conversion
| kWh | 1 | kWh | KWh | kWh-kWh | 1
| MWh | 1000 | kWh | ft2 | MWh-kWh | 1000
| m2 | 10.7639 | ft2 | m2 | m2 -ft2 | 10.7639
| ft2 | 0.092903 | m2 | tonne | ft2 -m2 | 0.092903
| kg | 0.001 | tonne |  | kg-tonne | 0.001
| g | 1e-06 | tonne |  | g-tonne | 1e-06
| Power generation |  |  |  | Power Generation Conversion
| TJ | 1 | GJ | GJ | TJ-GJ | 1
| m3 | 1 | m3 | m3 | m3-m3 | 1
| tonne | 1 | tonne | tonne | tonne-tonne | 1
| litre | 1 | litre | litre | litre-litre | 1
| GJ | 0.001 | GJ |  | GJ-GJ | 1
| MJ | 1e-06 | GJ |  | MJ-GJ | 1e-09
| kWh | 3.5997e-06 | GJ |  | kWh-GJ | 3.5997e-09
| mmBtu | 0.001055 | GJ |  | mmBtu -GJ | 1.055e-06
| therm | 0.0001055 | GJ |  | therm-GJ | 1.055e-07
| MWh | 0.0035997 | GJ |  | MWh-GJ | 3.5997e-06
| kg | 0.001 | tonne |  | kg-tonne | 0.001
| lb | 0.00045351 | tonne |  | lb-tonne | 0.00045351
| gallon | 3.785 | litre |  | gallon-litre | 3.785
| barrel | 158.99 | litre |  | barrel-litre | 158.99
| ft3 | 0.028317 | m3 |  | ft3-m3 | 0.028317
| kg | 0.001 | tonne |  | kg-tonne | 0.001
| Purchased heat/steam |  |  |  | Purchased heat/Steam conversion
| Amount fuel combusted | As power generation
| kg/kWh | 1 | kg/kWh | kg/kWh | kg/kWh-kg/kWh | 1
| tonne/kWh | 1000 | kg/kWh | kWh | tonne/kWh-kg/kWh | 1000
| lb/mmBtu | 132.9406 | kg/kWh |  | lb/mmBtu-kg/kWh | 132.9406
| MJ | 0.27778 | kWh |  | MJ-kWh | 0.27778
| kWh | 1 | kWh |  | kWh-kWh | 1
| mmBtu | 293.0011 | kWh |  | mmBtu -kWh | 293.0011
| therm | 29.3001 | kWh |  | therm-kWh | 29.3001
| MWh | 1000 | kWh |  | MWh-kWh | 1000
| RAC |  |  |  | RAC Conversion
| kg | 0.001 | tonne | kg | kg-tonne | 0.001
| lb | 0.00045 | kg |  | lb-kg | 0.45
SELECT
Yes
No
0.00045351
Summary
| BuildingType | Please Select
| Not specified | No Data Provided
| Owned | Estimated Data Provided
| Leased | Actual Data Provided
| Building Shared Option | Introduction
| Not specified | Done
| Yes | Not Done
| No | Please Select
Facility
| ft2 | 0.092903 | m2 | m2 | ft2-m2 | 0.092903
Year
2007
2008
2009
2010
2011
1000
0.45
LHV-HHV Converter
MJ
GJ
J
kWh
MWh
therm
mmBtu
kg/kWh
tonne/kWh
kg/mmBtu
lb/mmBtu
|  | Solid/liquid | 0.95
|  | Gas | 0.9
Note on B7: lindeman: Each tab requires a different unit converter.
Note on C108: lindeman: look-up table

## RAC (hidden)
Refrigerationand Air-Conditioning (RAC) equipment
Table 4.1. Equipment-specific factors for use with Method 3.
Application
| Average Charge (kg) | Average Lifetime (years | Average Assembly | Average Annual Leakage Rate | Average Recycling Efficiency
Domestic refrigeration | 0.275 | 16 | 0.6% | 0.3% | 70%
Stand-alone commercial applications | 2.9 | 12.5 | 1.75% | 7.5% | 75%
Medium and large commercial refrigeration | 1025 | 8.5 | 1.75% | 22.5% | 85%
Transport refrigeration | 5.5 | 7.5 | 0.6 | 32.5% | 75%
Industrial refrigeration including food pocessing and cold storage | 4995 | 22.5 | 1.75 | 16% | 85%
Chillers | 995 | 22.5 | 0.6 | 8.5% | 87.5%
Residential and commercial A/C, including heat pumps | 49.75 | 15 | 0.6 | 3% | 75%
Mobile air conditioners | 1 | 12.5 | 0.35% | 15% | 0%
Please select
HFC
PFC
Note on A18: lindeman: If refrigerant selected from "refrigerant type": Default Default= HFC=HFC-32. HFC-125,HFC-134a, HFC-143a, HFC-152a, HFC-236fa Default=PFC=CF4, C2F6 If overwritten by user: Default = please select Summary sheet: If HFC selected, tonne "lost HFC" to be displayed in summary sheet, if PFC is selected, tonne "lost PFC" to be displayed in summary sheet. Lost HFC/PFC = X= calculated in RAC sheets: CO2e= X*GWP

## Organizations (hidden)
Table 10 |  |  | From UN Entities Client Provided
UN entities
| Please Select | Please Select | Please select
UNHQ | UNHQ | CBD | CBD
OCHA | OCHA | CITES | CITES
UNISDR | UNISDR | CMS | CMS
DPKO / DFS | DPKO / DFS | CTBTO | CTBTO
UNDESA | UNDESA | DPKO / DFS | DFS
OHCHR | OHCHR | ECA | DPA
UNODC | UNODC | ECE | DPKO
UN Vienna | UN Vienna | ECLAC | ECA
UN Nairobi | UN Nairobi | ESCAP | ECE
UN Geneva | UN Geneva | ESCWA | ECLAC
| ECA | FAO | ESCAP
ECA | ECE | GEF | ESCWA
ECE | ECLAC | IAEA | FAO
ECLAC | ESCAP | ICAO | GEF
ESCAP | ESCWA | ICSC | IAEA
ESCWA | UNCTAD | IFAD | ICAO
| ITC | ILO | ICSC
UNCTAD | UNDCP | IMF | IFAD
ITC | UNEP | IMO | ILO
UNDCP | UNICEF | IPCC | IMF
UNEP | UNDP | ITC | IMO
UNICEF | UNIFEM | ITU | IPCC
UNDP | UNV | OCHA | ITC
UNIFEM | UNCDF | OHCHR | ITU
UNV | UNFPA | OPCW | OCHA
UNCDF | UNHCR | SBC | OHCHR
UNFPA | WFP | Stockholm & Rotterdam Conventions | OPCW
UNHCR | UNRWA | UN Geneva | SBC
WFP | UN-HABITAT | UN Global Compact | Stockholm & Rotterdam Conventions
UNRWA | UNICRI | UN Nairobi | UN Geneva
UN-HABITAT | UNITAR | UN Vienna | UN Global Compact
| UNRISD | UNAIDS | UN Nairobi
UNICRI | UNIDIR | UNCCD | UN Vienna
UNITAR | UN-INSTRAW | UNCDF | UNAIDS
UNRISD | UNOPS | UNCTAD | UNCCD
UNIDIR | UNU | UNDCP | UNCDF
UN-INSTRAW | UNSSC | UNDEF | UNCTAD
| UNAIDS | UNDESA | UNDCP
UNOPS | UNFIP | UNDP | UNDEF
UNU | UNDEF | UNEP | UNDESA
UNSSC | ILO | UNESCO | UNDP
UNAIDS | FAO | UNFCCC | UNEP
| UNESCO | UNFIP | UNESCO
UNFIP | WHO | UNFPA | UNFCCC
UNDEF | World Bank Group | UN-HABITAT | UNFIP
| IMF | UNHCR | UNFPA
ILO | ICAO | UNHQ | UN-HABITAT
FAO | IMO | UNICEF | UNHCR
UNESCO | ITU | UNICRI | UNHQ
WHO | UPU | UNIDIR | UNICEF
World Bank Group | WMO | UNIDO | UNICRI
IMF | WIPO | UNIFEM | UNIDIR
ICAO | IFAD | UN-INSTRAW | UNIDO
IMO | UNIDO | UNISDR | UNIFEM
ITU | UNWTO | UNITAR | UN-INSTRAW
UPU | WTO | UNJSPF | UNISDR
WMO | IAEA | UNODC | UNITAR
WIPO | CTBTO | UNOPS | UNJSPF
IFAD | OPCW | UNRISD | UNODC
UNIDO | CBD | UNRWA | UNOPS
UNWTO | CITES | UNSSC | UNRISD
| CMS | UNU | UNRWA
WTO | SBC | UNV | UNSSC
IAEA | Stockholm & Rotterdam Conventions | UNWTO | UNU
CTBTO | UNCCD | UPU | UNV
OPCW | UNFCCC | WFP | UNWTO
| UNJSPF | WHO | UPU
CBD | ICSC | WIPO | WFP
CITES | IPCC | WMO | WHO
CMS | GEF | World Bank Group | WIPO
SBC | UN Global Compact | WSSCC | WMO
Stockholm & Rotterdam Conventions | WSSCC | WTO | World Bank Group
UNCCD | Other - please specify | Other - please specify | WSSCC
UNFCCC |  |  | WTO
Other - please specify
UNJSPF
ICSC
IPCC
GEF
UN Global Compact
WSSCC
Other - please specify
Note on A86: lindeman: There should be a possibility to add organizations not listed.
Note on D77: lindeman: There should be a possibility to add organizations not listed.
Note on F77: lindeman: There should be a possibility to add organizations not listed.